## IO Assignment
Sr. No. | Revision No | Tag Name | Technical Room | Operating Area | Risk Area | Unit | Segregation | DSTName | Service Description | Location | IO Type | Signal Type | Signal Level | NON-IS / IS | Equipment Name | External Power | System Cabinet | Controller | Electronic/ Marshalling Cabinet | CIOC/CSLS Name | Baseplate | Channel_No | CHARM_No | CHARM Type | Charm Description | CHARM TB Part No | CHARM TB Description | CHARM TB1 | CHARM TB2 | CHARM TB3 | CHARM Baseplate Adapter | M_FTA | M_FTA Part No | M_FTA_TB | M_FTA_TB1 | M_FTA_TB2 | M_FTA_TB3 | M_TB | M_TB1 | M_TB2 | M_TB3 | IRC / AUX Cabinet | IRC_TB | IRC_TB1 | IRC_TB2 | Relay / Splitter | Relay Coil A1 / Splitter In+ | Relay Coil A2 / Splitter In- | Relay Contact (+) | Relay Contact (-) | Field Cable No | Field Cable Size | Field Cable Pair | IRC_FTB | IRC_FTB1 | IRC_FTB2 | Elec Cable No | Elec Cable Size | Elec Cable Pair | Tag Status | Remarks | BATCH | HW Loop Typical | System 2 | Old Tag | Instrument type | FTA_Cable Name | FTA_Cable Ferrule Name | Cabinet Side (F/R) | Change Type | Cabinet Name for Visualization | Splitter/Relay/ External PWR TB(+) | Splitter/Relay/ External PWR TB(-) | Loop Name | Section / Sub Unit
1 | 0 | 320-EJA -01001-T | PIB-30 | OA-11 | RA 320-01 | 320 | - | 320EJA01001T_ | P30-DCM-32001-01 TEMPERATURE | PIB-30 | AIR | RTD | 3-Wire | NON-IS | P30-DCM-32001-01 | - | P30-DCS-32001-01 | P30DPK320101 | P30-DCM-32001-01 | P30DCIOC3201001 | 001-CBP-1 | 1 | 1 | SE4303T03 | RTD Input Charm | SE4501 | Standard CHARM Terminal Block | 1 | 2 | 4 | - | - | - | - | - | - | - | - | - | - | - | - | - | - | - | - | - | - | - | - | - | - | - | - | - | - | - | - | - | Cabinet Alarm | Internal Cabinet Alarm. | B1 | SA-AMI-530-4EME-000041 - LT-03 | - | - | - | - | - | F | - | P30-DCM-32001-01(F) | - | - | - | -
2 | 0 | 320-EJA -01001-AC | PIB-30 | OA-11 | RA 320-01 | 320 | - | 320EJA01001AC_ | P30-DCM-32001-01 230VAC FAIL | PIB-30 | DIR | - | Voltfree-contact | NON-IS | P30-DCM-32001-01 | - | P30-DCS-32001-01 | P30DPK320101 | P30-DCM-32001-01 | P30DCIOC3201001 | 001-CBP-1 | 2 | 2 | SE4301T02 | DISCRETE INPUT CHARM; 24 VDC DRY CONTACT: LOW SIDE SENSE | SE4501 | Standard CHARM Terminal Block | 1 | 2 | - | - | - | - | - | - | - | - | - | - | - | - | - | - | - | - | - | - | - | - | - | - | - | - | - | - | - | - | - | - | Cabinet Alarm | Internal Cabinet Alarm. | B1 | SA-AMI-530-4EME-000029 SH.16 | - | - | - | - | - | F | - | P30-DCM-32001-01(F) | - | - | - | -
3 | 0 | 320-EJA -01001-DC | PIB-30 | OA-11 | RA 320-01 | 320 | - | 320EJA01001DC_ | P30-DCM-32001-01 24VDC FAIL | PIB-30 | DIR | - | Voltfree-contact | NON-IS | P30-DCM-32001-01 | - | P30-DCS-32001-01 | P30DPK320101 | P30-DCM-32001-01 | P30DCIOC3201001 | 001-CBP-1 | 3 | 3 | SE4301T02 | DISCRETE INPUT CHARM; 24 VDC DRY CONTACT: LOW SIDE SENSE | SE4501 | Standard CHARM Terminal Block | 1 | 2 | - | - | - | - | - | - | - | - | - | - | - | - | - | - | - | - | - | - | - | - | - | - | - | - | - | - | - | - | - | - | Cabinet Alarm | Internal Cabinet Alarm. | B1 | SA-AMI-530-4EME-000029 SH.16 | - | - | - | - | - | F | - | P30-DCM-32001-01(F) | - | - | - | -
4 | 0 | 320-EJA -01031-T | PIB-30 | OA-11 | RA 320-01 | 320 | - | 320EJA01031T_ | P30-DCS-32001-01 TEMPERATURE | PIB-30 | AIR | RTD | 3-Wire | NON-IS | P30-DCS-32001-01 | - | P30-DCS-32001-01 | P30DPK320101 | P30-DCM-32001-01 | P30DCIOC3201001 | 001-CBP-1 | 4 | 4 | SE4303T03 | RTD Input Charm | SE4501 | Standard CHARM Terminal Block | 1 | 2 | 4 | - | - | - | - | - | - | - | - | - | - | - | - | - | - | - | - | - | - | - | - | P30-ICE-0001 | 1TX1.3MM2/FR/OS/NIS | Triad 1 | - | - | - | - | - | - | Cabinet Alarm | - | B1 | SA-AMI-530-4EME-000041 - LT-03 | - | - | - | - | - | F | - | P30-DCM-32001-01(F) | - | - | - | -
5 | 0 | 320-EJA -01031-AC | PIB-30 | OA-11 | RA 320-01 | 320 | - | 320EJA01031AC_ | P30-DCS-32001-01 230VAC FAIL | PIB-30 | DIR | - | Voltfree-contact | NON-IS | P30-DCS-32001-01 | - | P30-DCS-32001-01 | P30DPK320101 | P30-DCM-32001-01 | P30DCIOC3201001 | 001-CBP-1 | 5 | 5 | SE4301T02 | DISCRETE INPUT CHARM; 24 VDC DRY CONTACT: LOW SIDE SENSE | SE4501 | Standard CHARM Terminal Block | 1 | 2 | - | - | - | - | - | - | - | - | - | - | - | - | - | - | - | - | - | - | - | - | - | P30-ICE-0002 | 2PX1.3MM2/FR/IND&OS/NIS | Pair 1 | - | - | - | - | - | - | Cabinet Alarm | - | B1 | SA-AMI-530-4EME-000041 - LT-05 | - | - | - | - | - | F | - | P30-DCM-32001-01(F) | - | - | - | -
6 | 0 | 320-EJA -01031-DC | PIB-30 | OA-11 | RA 320-01 | 320 | - | 320EJA01031DC_ | P30-DCS-32001-01 24VDC FAIL | PIB-30 | DIR | - | Voltfree-contact | NON-IS | P30-DCS-32001-01 | - | P30-DCS-32001-01 | P30DPK320101 | P30-DCM-32001-01 | P30DCIOC3201001 | 001-CBP-1 | 6 | 6 | SE4301T02 | DISCRETE INPUT CHARM; 24 VDC DRY CONTACT: LOW SIDE SENSE | SE4501 | Standard CHARM Terminal Block | 1 | 2 | - | - | - | - | - | - | - | - | - | - | - | - | - | - | - | - | - | - | - | - | - | P30-ICE-0002 | 2PX1.3MM2/FR/IND&OS/NIS | Pair 2 | - | - | - | - | - | - | Cabinet Alarm | - | B1 | SA-AMI-530-4EME-000041 - LT-05 | - | - | - | - | - | F | - | P30-DCM-32001-01(F) | - | - | - | -
7 | 0 | - | PIB-30 | OA-11 | RA 320-01 | 320 | - | _ | - | - | - | - | - | - | - | - | P30-DCS-32001-01 | P30DPK320101 | P30-DCM-32001-01 | P30DCIOC3201001 | 001-CBP-1 | 7 | 7 | SE6103 | CHARM PROTECTION COVER | SE4501 | Standard CHARM Terminal Block | - | - | - | - | - | - | - | - | - | - | - | - | - | - | - | - | - | - | - | - | - | - | - | - | - | - | - | - | - | - | - | - | Spare Slot | - | B1 | - | - | - | - | - | - | F | - | P30-DCM-32001-01(F) | - | - | - | -
8 | 0 | - | PIB-30 | OA-11 | RA 320-01 | 320 | - | _ | - | - | - | - | - | - | - | - | P30-DCS-32001-01 | P30DPK320101 | P30-DCM-32001-01 | P30DCIOC3201001 | 001-CBP-1 | 8 | 8 | SE6103 | CHARM PROTECTION COVER | SE4501 | Standard CHARM Terminal Block | - | - | - | - | - | - | - | - | - | - | - | - | - | - | - | - | - | - | - | - | - | - | - | - | - | - | - | - | - | - | - | - | Spare Slot | - | B1 | - | - | - | - | - | - | F | - | P30-DCM-32001-01(F) | - | - | - | -
9 | 0 | - | PIB-30 | OA-11 | RA 320-01 | 320 | - | _ | - | - | - | - | - | - | - | - | P30-DCS-32001-01 | P30DPK320101 | P30-DCM-32001-01 | P30DCIOC3201001 | 001-CBP-1 | 9 | 9 | SE6103 | CHARM PROTECTION COVER | SE4501 | Standard CHARM Terminal Block | - | - | - | - | - | - | - | - | - | - | - | - | - | - | - | - | - | - | - | - | - | - | - | - | - | - | - | - | - | - | - | - | Spare Slot | - | B1 | - | - | - | - | - | - | F | - | P30-DCM-32001-01(F) | - | - | - | -
10 | 0 | - | PIB-30 | OA-11 | RA 320-01 | 320 | - | _ | - | - | - | - | - | - | - | - | P30-DCS-32001-01 | P30DPK320101 | P30-DCM-32001-01 | P30DCIOC3201001 | 001-CBP-1 | 10 | 10 | SE6103 | CHARM PROTECTION COVER | SE4501 | Standard CHARM Terminal Block | - | - | - | - | - | - | - | - | - | - | - | - | - | - | - | - | - | - | - | - | - | - | - | - | - | - | - | - | - | - | - | - | Spare Slot | - | B1 | - | - | - | - | - | - | F | - | P30-DCM-32001-01(F) | - | - | - | -
11 | 0 | - | PIB-30 | OA-11 | RA 320-01 | 320 | - | _ | - | - | - | - | - | - | - | - | P30-DCS-32001-01 | P30DPK320101 | P30-DCM-32001-01 | P30DCIOC3201001 | 001-CBP-1 | 11 | 11 | SE6103 | CHARM PROTECTION COVER | SE4501 | Standard CHARM Terminal Block | - | - | - | - | - | - | - | - | - | - | - | - | - | - | - | - | - | - | - | - | - | - | - | - | - | - | - | - | - | - | - | - | Spare Slot | - | B1 | - | - | - | - | - | - | F | - | P30-DCM-32001-01(F) | - | - | - | -
12 | 0 | - | PIB-30 | OA-11 | RA 320-01 | 320 | - | _ | - | - | - | - | - | - | - | - | P30-DCS-32001-01 | P30DPK320101 | P30-DCM-32001-01 | P30DCIOC3201001 | 001-CBP-1 | 12 | 12 | SE6103 | CHARM PROTECTION COVER | SE4501 | Standard CHARM Terminal Block | - | - | - | - | - | - | - | - | - | - | - | - | - | - | - | - | - | - | - | - | - | - | - | - | - | - | - | - | - | - | - | - | Spare Slot | - | B1 | - | - | - | - | - | - | F | - | P30-DCM-32001-01(F) | - | - | - | -
13 | 00 | 320-FT -20645-A | PIB-30 | OA-11 | RA 320-01 | 320 | A-CONTROL | 320FT20645A_ | LPN TO F-2011 ETH HTR | L | AIR | 4-20 ma HART | 2-Wire | NON-IS | - | - | P30-DCS-32001-01 | P30DPK320101 | P30-DCM-32001-01 | P30DCIOC3201001 | 001-CBP-2 | 1 | 13 | SE4303T01 | AI 4-20 MA HART CHARM | SE4501 | Standard CHARM Terminal Block | 1 | 2 | - | - | - | - | - | - | - | - | - | - | - | - | - | - | - | - | - | - | - | - | - | 320-CE-0001 | 24PX1MM2/FR/IND&OS/ARM/NIS | Pair 1 | - | - | - | - | - | - | Field | - | B1 | HW-TYP-41 - LT-01 | - | - | dP Flow Transmitter | - |  | F | - | P30-DCM-32001-01(F) |  |  | 320-F -20645 | 200
14 | 00 | 320-FV -20645 | PIB-30 | OA-11 | RA 320-01 | 320 | A | 320FV20645_ | LPN TO F-2011 ETH HTR | L | AOR | 4-20 ma HART | 2-Wire | NON-IS | - | - | P30-DCS-32001-01 | P30DPK320101 | P30-DCM-32001-01 | P30DCIOC3201001 | 001-CBP-2 | 2 | 14 | SE4304T01 | AO 4-20 MA HART CHARM | SE4501 | Standard CHARM Terminal Block | 1 | 2 | - | - | - | - | - | - | - | - | - | - | - | - | - | - | - | - | - | - | - | - | - | 320-CE-0001 | 24PX1MM2/FR/IND&OS/ARM/NIS | Pair 2 | - | - | - | - | - | - | Field | - | B1 | HW-TYP-41 - LT-04 | - | - | Control Valve | - |  | F | - | P30-DCM-32001-01(F) |  |  | 320-F -20645 | 200
15 | 01 | - | PIB-30 | OA-11 | RA 320-01 | 320 | - | _ | - | - | - | - | - | - | - | - | P30-DCS-32001-01 | P30DPK320101 | P30-DCM-32001-01 | P30DCIOC3201001 | 001-CBP-2 | 3 | 15 | SE6103 | CHARM PROTECTION COVER | SE4501 | Standard CHARM Terminal Block | - | - | - | - | - | - | - | - | - | - | - | - | - | - | - | - | - | - | - | - | - | - | - | 320-CE-0001 | 24PX1MM2/FR/IND&OS/ARM/NIS | Pair 3 | - | - | - | - | - | - | Spare Slot | Tag Deleted | B1 | - | - | - | - | - |  | F | - | P30-DCM-32001-01(F) |  |  | - | -
16 | 00 | 320-FT -80004 | PIB-30 | OA-11 | RA 320-01 | 320 | - | 320FT80004_ | K-8061A/B HPN CMPR SUCT | L | AIR | 4-20 ma HART | 2-Wire | NON-IS | - | - | P30-DCS-32001-01 | P30DPK320101 | P30-DCM-32001-01 | P30DCIOC3201001 | 001-CBP-2 | 4 | 16 | SE4303T01 | AI 4-20 MA HART CHARM | SE4501 | Standard CHARM Terminal Block | 1 | 2 | - | - | - | - | - | - | - | - | - | - | - | - | - | - | - | - | - | - | - | - | - | 320-CE-0001 | 24PX1MM2/FR/IND&OS/ARM/NIS | Pair 4 | - | - | - | - | - | - | Field | - | B1 | HW-TYP-41 - LT-01 | - | - | dP Flow Transmitter | - |  | F | - | P30-DCM-32001-01(F) |  |  | 320-F -80004 | 800
17 | 00 | 320-LT -80001 | PIB-30 | OA-11 | RA 320-01 | 320 | - | 320LT80001_ | D-8060 HPN SRG SUCT DRM | L | AIR | 4-20 ma HART | 2-Wire | NON-IS | 320-D-8060 | - | P30-DCS-32001-01 | P30DPK320101 | P30-DCM-32001-01 | P30DCIOC3201001 | 001-CBP-2 | 5 | 17 | SE4303T01 | AI 4-20 MA HART CHARM | SE4501 | Standard CHARM Terminal Block | 1 | 2 | - | - | - | - | - | - | - | - | - | - | - | - | - | - | - | - | - | - | - | - | - | 320-CE-0001 | 24PX1MM2/FR/IND&OS/ARM/NIS | Pair 5 | - | - | - | - | - | - | Field | - | B1 | HW-TYP-41 - LT-01 | - | - | dP Level Transmitter | - |  | F | - | P30-DCM-32001-01(F) |  |  | 320-L -80001 | 800
18 | 00 | 320-LT -80002 | PIB-30 | OA-11 | RA 320-01 | 320 | - | 320LT80002_ | D-8061 HPN DISCH DRM | L | AIR | 4-20 ma HART | 2-Wire | NON-IS | 320-D-8061 | - | P30-DCS-32001-01 | P30DPK320101 | P30-DCM-32001-01 | P30DCIOC3201001 | 001-CBP-2 | 6 | 18 | SE4303T01 | AI 4-20 MA HART CHARM | SE4501 | Standard CHARM Terminal Block | 1 | 2 | - | - | - | - | - | - | - | - | - | - | - | - | - | - | - | - | - | - | - | - | - | 320-CE-0001 | 24PX1MM2/FR/IND&OS/ARM/NIS | Pair 6 | - | - | - | - | - | - | Field | - | B1 | HW-TYP-41 - LT-01 | - | - | dP Level Transmitter | - |  | F | - | P30-DCM-32001-01(F) |  |  | 320-L -80002 | 800
19 | 00 | 320-LT -81209 | PIB-30 | OA-11 | RA 320-01 | 320 | A-CONTROL | 320LT81209_ | D-8064 PWA VESL | L | AIR | 4-20 ma HART | 2-Wire | NON-IS | 320-D-8064 | - | P30-DCS-32001-01 | P30DPK320101 | P30-DCM-32001-01 | P30DCIOC3201001 | 001-CBP-2 | 7 | 19 | SE4303T01 | AI 4-20 MA HART CHARM | SE4501 | Standard CHARM Terminal Block | 1 | 2 | - | - | - | - | - | - | - | - | - | - | - | - | - | - | - | - | - | - | - | - | - | 320-CE-0001 | 24PX1MM2/FR/IND&OS/ARM/NIS | Pair 7 | - | - | - | - | - | - | Field | - | B1 | HW-TYP-41 - LT-01 | - | - | dP Level Transmitter | - |  | F | - | P30-DCM-32001-01(F) |  |  | 320-L -81209 | 800
20 | 00 | 320-LT -83050 | PIB-30 | OA-11 | RA 320-01 | 320 | A-CONTROL | 320LT83050_ | D-8069 SSC KOD | L | AIR | 4-20 ma HART | 2-Wire | NON-IS | 320-D-8069 | - | P30-DCS-32001-01 | P30DPK320101 | P30-DCM-32001-01 | P30DCIOC3201001 | 001-CBP-2 | 8 | 20 | SE4303T01 | AI 4-20 MA HART CHARM | SE4501 | Standard CHARM Terminal Block | 1 | 2 | - | - | - | - | - | - | - | - | - | - | - | - | - | - | - | - | - | - | - | - | - | 320-CE-0001 | 24PX1MM2/FR/IND&OS/ARM/NIS | Pair 8 | - | - | - | - | - | - | Field | - | B1 | HW-TYP-41 - LT-01 | - | - | dP Level Transmitter with seal | - |  | F | - | P30-DCM-32001-01(F) |  |  | 320-L -83050 | 800
21 | 00 | 320-PT -80002 | PIB-30 | OA-11 | RA 320-01 | 320 | - | 320PT80002_ | PLANT UNIT 1 LPN FRM OSBL | L | AIR | 4-20 ma HART | 2-Wire | NON-IS | - | - | P30-DCS-32001-01 | P30DPK320101 | P30-DCM-32001-01 | P30DCIOC3201001 | 001-CBP-2 | 9 | 21 | SE4303T01 | AI 4-20 MA HART CHARM | SE4501 | Standard CHARM Terminal Block | 1 | 2 | - | - | - | - | - | - | - | - | - | - | - | - | - | - | - | - | - | - | - | - | - | 320-CE-0001 | 24PX1MM2/FR/IND&OS/ARM/NIS | Pair 9 | - | - | - | - | - | - | Field | - | B1 | HW-TYP-41 - LT-01 | - | - | Pressure Transmitter | - |  | F | - | P30-DCM-32001-01(F) |  |  | 320-P -80002 | 800
22 | 00 | 320-PT -80016-A | PIB-30 | OA-11 | RA 320-01 | 320 | - | 320PT80016A_ | K-8061A/B HPN CMPR DISCH | L | AIR | 4-20 ma HART | 2-Wire | NON-IS | - | - | P30-DCS-32001-01 | P30DPK320101 | P30-DCM-32001-01 | P30DCIOC3201001 | 001-CBP-2 | 10 | 22 | SE4303T01 | AI 4-20 MA HART CHARM | SE4501 | Standard CHARM Terminal Block | 1 | 2 | - | - | - | - | - | - | - | - | - | - | - | - | - | - | - | - | - | - | - | - | - | 320-CE-0001 | 24PX1MM2/FR/IND&OS/ARM/NIS | Pair 10 | - | - | - | - | - | - | Field | - | B1 | HW-TYP-41 - LT-01 | - | - | Pressure Transmitter | - |  | F | - | P30-DCM-32001-01(F) |  |  | 320-P -80016 | 800
23 | 00 | 320-PT -80016-B | PIB-30 | OA-11 | RA 320-01 | 320 | - | 320PT80016B_ | K-8061A/B HPN CMPR DISCH | L | AIR | 4-20 ma HART | 2-Wire | NON-IS | - | - | P30-DCS-32001-01 | P30DPK320101 | P30-DCM-32001-01 | P30DCIOC3201001 | 001-CBP-2 | 11 | 23 | SE4303T01 | AI 4-20 MA HART CHARM | SE4501 | Standard CHARM Terminal Block | 1 | 2 | - | - | - | - | - | - | - | - | - | - | - | - | - | - | - | - | - | - | - | - | - | 320-CE-0001 | 24PX1MM2/FR/IND&OS/ARM/NIS | Pair 11 | - | - | - | - | - | - | Field | - | B1 | HW-TYP-41 - LT-01 | - | - | Pressure Transmitter | - |  | F | - | P30-DCM-32001-01(F) |  |  | 320-P -80016 | 800
24 | 00 | 320-PT -80017 | PIB-30 | OA-11 | RA 320-01 | 320 | - | 320PT80017_ | K-8061-A/B HPN DISCH | L | AIR | 4-20 ma HART | 2-Wire | NON-IS | - | - | P30-DCS-32001-01 | P30DPK320101 | P30-DCM-32001-01 | P30DCIOC3201001 | 001-CBP-2 | 12 | 24 | SE4303T01 | AI 4-20 MA HART CHARM | SE4501 | Standard CHARM Terminal Block | 1 | 2 | - | - | - | - | - | - | - | - | - | - | - | - | - | - | - | - | - | - | - | - | - | 320-CE-0001 | 24PX1MM2/FR/IND&OS/ARM/NIS | Pair 12 | - | - | - | - | - | - | Field | - | B1 | HW-TYP-41 - LT-01 | - | - | Pressure Transmitter | - |  | F | - | P30-DCM-32001-01(F) |  |  | 320-P -80017 | 800
25 | 02 | 320-PV -80017-A | PIB-30 | OA-11 | RA 320-01 | 320 | - | 320PV80017A_ | K-8061-A/B HPN DISCH | L | AOR | 4-20 ma HART | 2-Wire | NON-IS | - | - | P30-DCS-32001-01 | P30DPK320101 | P30-DCM-32001-01 | P30DCIOC3201001 | 001-CBP-3 | 1 | 25 | SE4304T01 | AO 4-20 MA HART CHARM | SE4501 | Standard CHARM Terminal Block | 1 | 2 | - | - | - | - | - | - | - | - | - | - | - | - | - | - | - | - | - | - | - | - | - | 320-CE-0001 | 24PX1MM2/FR/IND&OS/ARM/NIS | Pair 13 | - | - | - | - | - | - | Field | 5A - Tag Renamed | B1 | HW-TYP-41 - LT-04 | - | 320-PV -80017 | Control Valve | - |  | F | - | P30-DCM-32001-01(F) |  |  | 320-P -80017 | 800
26 | 00 | 320-PDT -80018 | PIB-30 | OA-11 | RA 320-01 | 320 | - | 320PDT80018_ | PLANT UNIT 1 LPN FRM OSBL | L | AIR | 4-20 ma HART | 2-Wire | NON-IS | - | - | P30-DCS-32001-01 | P30DPK320101 | P30-DCM-32001-01 | P30DCIOC3201001 | 001-CBP-3 | 2 | 26 | SE4303T01 | AI 4-20 MA HART CHARM | SE4501 | Standard CHARM Terminal Block | 1 | 2 | - | - | - | - | - | - | - | - | - | - | - | - | - | - | - | - | - | - | - | - | - | 320-CE-0001 | 24PX1MM2/FR/IND&OS/ARM/NIS | Pair 14 | - | - | - | - | - | - | Field | - | B1 | HW-TYP-41 - LT-01 | - | - | Diff.Pressure Transmitter | - |  | F | - | P30-DCM-32001-01(F) |  |  | 320-PD-80018 | 800
27 | 00 | 320-TT -80003 | PIB-30 | OA-11 | RA 320-01 | 320 | - | 320TT80003_ | PLANT UNIT 1 LPN FRM OSBL | L | AIR | 4-20 ma HART | 2-Wire | NON-IS | - | - | P30-DCS-32001-01 | P30DPK320101 | P30-DCM-32001-01 | P30DCIOC3201001 | 001-CBP-3 | 3 | 27 | SE4303T01 | AI 4-20 MA HART CHARM | SE4501 | Standard CHARM Terminal Block | 1 | 2 | - | - | - | - | - | - | - | - | - | - | - | - | - | - | - | - | - | - | - | - | - | 320-CE-0001 | 24PX1MM2/FR/IND&OS/ARM/NIS | Pair 15 | - | - | - | - | - | - | Field | - | B1 | HW-TYP-41 - LT-01 | - | - | Temperature Transmitter | - |  | F | - | P30-DCM-32001-01(F) |  |  | 320-T -80003 | 800
28 | 00 | 320-TT -80005 | PIB-30 | OA-11 | RA 320-01 | 320 | - | 320TT80005_ | K-8061-A/B CWR | L | AIR | 4-20 ma HART | 2-Wire | NON-IS | - | - | P30-DCS-32001-01 | P30DPK320101 | P30-DCM-32001-01 | P30DCIOC3201001 | 001-CBP-3 | 4 | 28 | SE4303T01 | AI 4-20 MA HART CHARM | SE4501 | Standard CHARM Terminal Block | 1 | 2 | - | - | - | - | - | - | - | - | - | - | - | - | - | - | - | - | - | - | - | - | - | 320-CE-0001 | 24PX1MM2/FR/IND&OS/ARM/NIS | Pair 16 | - | - | - | - | - | - | Field | - | B1 | HW-TYP-41 - LT-01 | - | - | Temperature Transmitter | - |  | F | - | P30-DCM-32001-01(F) |  |  | 320-T -80005 | 800
29 | 00 | 3201DSP0100135 | PIB-30 | OA-11 | RA 320-01 | 320 | - | 3201DSP0100135_ | SPARE AI | L | AIR | 4-20 ma HART | 2-Wire | NON-IS | - | - | P30-DCS-32001-01 | P30DPK320101 | P30-DCM-32001-01 | P30DCIOC3201001 | 001-CBP-3 | 5 | 29 | SE4303T01 | AI 4-20 MA HART CHARM | SE4501 | Standard CHARM Terminal Block | 1 | 2 | - | - | - | - | - | - | - | - | - | - | - | - | - | - | - | - | - | - | - | - | - | 320-CE-0001 | 24PX1MM2/FR/IND&OS/ARM/NIS | Pair 17 | - | - | - | - | - | - | Wired Spare | - | B1 | HW-TYP-41 - LT-01 | - | - | - | - |  | F | - | P30-DCM-32001-01(F) |  |  | - | -
30 | 01 | 320-TT -83004 | PIB-30 | OA-11 | RA 320-01 | 320 | - | 320TT83004_ | A-8063 VENT STM COND IN | L | AIR | 4-20 ma HART | 2-Wire | NON-IS | - | - | P30-DCS-32001-01 | P30DPK320101 | P30-DCM-32001-01 | P30DCIOC3201001 | 001-CBP-3 | 6 | 30 | SE4303T01 | AI 4-20 MA HART CHARM | SE4501 | Standard CHARM Terminal Block | 1 | 2 | - | - | - | - | - | - | - | - | - | - | - | - | - | - | - | - | - | - | - | - | - | 320-CE-0001 | 24PX1MM2/FR/IND&OS/ARM/NIS | Pair 18 | - | - | - | - | - | - | Field | Tag Added | B1 | HW-TYP-41 - LT-01 | - | - | Temperature Transmitter | - |  | F | - | P30-DCM-32001-01(F) |  |  | 320-T -83004 | 800
31 | 01 | 320-XLS -83013-AO | PIB-30 | OA-11 | RA 320-01 | 320 | - | 320XLS83013AO_ | G-8062-B CLN CNDS SUCT | L | DIR | - | Voltfree-contact | NON-IS | - | - | P30-DCS-32001-01 | P30DPK320101 | P30-DCM-32001-01 | P30DCIOC3201001 | 001-CBP-3 | 7 | 31 | SE4301T02 | DISCRETE INPUT CHARM; 24 VDC DRY CONTACT: LOW SIDE SENSE | SE4501 | Standard CHARM Terminal Block | 1 | 2 | - | - | - | - | - | - | - | - | - | - | - | - | - | - | - | - | - | - | - | - | - | 320-CE-0001 | 24PX1MM2/FR/IND&OS/ARM/NIS | Pair 19 | - | - | - | - | - | - | Field | Tag Added | B1 | HW-TYP-41 - LT-05 | - | - | Position Limit Switch | - |  | F | - | P30-DCM-32001-01(F) |  |  | 320-X -83013 | 800
32 | 01 | 320-XLS -83013-BO | PIB-30 | OA-11 | RA 320-01 | 320 | - | 320XLS83013BO_ | G-8062-B SSC SUCT | L | DIR | - | Voltfree-contact | NON-IS | - | - | P30-DCS-32001-01 | P30DPK320101 | P30-DCM-32001-01 | P30DCIOC3201001 | 001-CBP-3 | 8 | 32 | SE4301T02 | DISCRETE INPUT CHARM; 24 VDC DRY CONTACT: LOW SIDE SENSE | SE4501 | Standard CHARM Terminal Block | 1 | 2 | - | - | - | - | - | - | - | - | - | - | - | - | - | - | - | - | - | - | - | - | - | 320-CE-0001 | 24PX1MM2/FR/IND&OS/ARM/NIS | Pair 20 | - | - | - | - | - | - | Field | Tag Added | B1 | HW-TYP-41 - LT-05 | - | - | Position Limit Switch | - |  | F | - | P30-DCM-32001-01(F) |  |  | 320-X -83013 | 800
33 | 00 | 3201DSP0100139 | PIB-30 | OA-11 | RA 320-01 | 320 | - | 3201DSP0100139_ | SPARE AI | L | AIR | 4-20 ma HART | 2-Wire | NON-IS | - | - | P30-DCS-32001-01 | P30DPK320101 | P30-DCM-32001-01 | P30DCIOC3201001 | 001-CBP-3 | 9 | 33 | SE4303T01 | AI 4-20 MA HART CHARM | SE4501 | Standard CHARM Terminal Block | 1 | 2 | - | - | - | - | - | - | - | - | - | - | - | - | - | - | - | - | - | - | - | - | - | 320-CE-0001 | 24PX1MM2/FR/IND&OS/ARM/NIS | Pair 21 | - | - | - | - | - | - | Wired Spare | - | B1 | HW-TYP-41 - LT-01 | - | - | - | - |  | F | - | P30-DCM-32001-01(F) |  |  | - | -
34 | 00 | - | PIB-30 | OA-11 | RA 320-01 | 320 | - | _ | - | - | - | - | - | - | - | - | P30-DCS-32001-01 | P30DPK320101 | P30-DCM-32001-01 | P30DCIOC3201001 | 001-CBP-3 | 10 | 34 | SE6103 | CHARM PROTECTION COVER | SE4501 | Standard CHARM Terminal Block | - | - | - | - | - | - | - | - | - | - | - | - | - | - | - | - | - | - | - | - | - | - | - | 320-CE-0001 | 24PX1MM2/FR/IND&OS/ARM/NIS | Pair 22 | - | - | - | - | - | - | Spare Slot | - | B1 | - | - | - | - | - |  | F | - | P30-DCM-32001-01(F) |  |  | - | -
35 | 00 | - | PIB-30 | OA-11 | RA 320-01 | 320 | - | _ | - | - | - | - | - | - | - | - | P30-DCS-32001-01 | P30DPK320101 | P30-DCM-32001-01 | P30DCIOC3201001 | 001-CBP-3 | 11 | 35 | SE6103 | CHARM PROTECTION COVER | SE4501 | Standard CHARM Terminal Block | - | - | - | - | - | - | - | - | - | - | - | - | - | - | - | - | - | - | - | - | - | - | - | 320-CE-0001 | 24PX1MM2/FR/IND&OS/ARM/NIS | Pair 23 | - | - | - | - | - | - | Spare Slot | - | B1 | - | - | - | - | - |  | F | - | P30-DCM-32001-01(F) |  |  | - | -
36 | 00 | - | PIB-30 | OA-11 | RA 320-01 | 320 | - | _ | - | - | - | - | - | - | - | - | P30-DCS-32001-01 | P30DPK320101 | P30-DCM-32001-01 | P30DCIOC3201001 | 001-CBP-3 | 12 | 36 | SE6103 | CHARM PROTECTION COVER | SE4501 | Standard CHARM Terminal Block | - | - | - | - | - | - | - | - | - | - | - | - | - | - | - | - | - | - | - | - | - | - | - | 320-CE-0001 | 24PX1MM2/FR/IND&OS/ARM/NIS | Pair 24 | - | - | - | - | - | - | Spare Slot | - | B1 | - | - | - | - | - |  | F | - | P30-DCM-32001-01(F) |  |  | - | -
37 | 00 | - | PIB-30 | OA-11 | RA 320-01 | 320 | - | _ | - | - | - | - | - | - | - | - | P30-DCS-32001-01 | P30DPK320101 | P30-DCM-32001-01 | P30DCIOC3201001 | 001-CBP-4 | 1 | 37 | SE6103 | CHARM PROTECTION COVER | SE4501 | Standard CHARM Terminal Block | - | - | - | - | - | - | - | - | - | - | - | - | - | - | - | - | - | - | - | - | - | - | - | - | - | - | - | - | - | - | - | - | Spare Slot | - | B1 | - | - | - | - | - | - | F | - | P30-DCM-32001-01(F) | - | - | - | -
38 | 00 | - | PIB-30 | OA-11 | RA 320-01 | 320 | - | _ | - | - | - | - | - | - | - | - | P30-DCS-32001-01 | P30DPK320101 | P30-DCM-32001-01 | P30DCIOC3201001 | 001-CBP-4 | 2 | 38 | SE6103 | CHARM PROTECTION COVER | SE4501 | Standard CHARM Terminal Block | - | - | - | - | - | - | - | - | - | - | - | - | - | - | - | - | - | - | - | - | - | - | - | - | - | - | - | - | - | - | - | - | Spare Slot | - | B1 | - | - | - | - | - | - | F | - | P30-DCM-32001-01(F) | - | - | - | -
39 | 00 | - | PIB-30 | OA-11 | RA 320-01 | 320 | - | _ | - | - | - | - | - | - | - | - | P30-DCS-32001-01 | P30DPK320101 | P30-DCM-32001-01 | P30DCIOC3201001 | 001-CBP-4 | 3 | 39 | SE6103 | CHARM PROTECTION COVER | SE4501 | Standard CHARM Terminal Block | - | - | - | - | - | - | - | - | - | - | - | - | - | - | - | - | - | - | - | - | - | - | - | - | - | - | - | - | - | - | - | - | Spare Slot | - | B1 | - | - | - | - | - | - | F | - | P30-DCM-32001-01(F) | - | - | - | -
40 | 00 | - | PIB-30 | OA-11 | RA 320-01 | 320 | - | _ | - | - | - | - | - | - | - | - | P30-DCS-32001-01 | P30DPK320101 | P30-DCM-32001-01 | P30DCIOC3201001 | 001-CBP-4 | 4 | 40 | SE6103 | CHARM PROTECTION COVER | SE4501 | Standard CHARM Terminal Block | - | - | - | - | - | - | - | - | - | - | - | - | - | - | - | - | - | - | - | - | - | - | - | - | - | - | - | - | - | - | - | - | Spare Slot | - | B1 | - | - | - | - | - | - | F | - | P30-DCM-32001-01(F) | - | - | - | -
41 | 00 | - | PIB-30 | OA-11 | RA 320-01 | 320 | - | _ | - | - | - | - | - | - | - | - | P30-DCS-32001-01 | P30DPK320101 | P30-DCM-32001-01 | P30DCIOC3201001 | 001-CBP-4 | 5 | 41 | SE6103 | CHARM PROTECTION COVER | SE4501 | Standard CHARM Terminal Block | - | - | - | - | - | - | - | - | - | - | - | - | - | - | - | - | - | - | - | - | - | - | - | - | - | - | - | - | - | - | - | - | Spare Slot | - | B1 | - | - | - | - | - | - | F | - | P30-DCM-32001-01(F) | - | - | - | -
42 | 00 | - | PIB-30 | OA-11 | RA 320-01 | 320 | - | _ | - | - | - | - | - | - | - | - | P30-DCS-32001-01 | P30DPK320101 | P30-DCM-32001-01 | P30DCIOC3201001 | 001-CBP-4 | 6 | 42 | SE6103 | CHARM PROTECTION COVER | SE4501 | Standard CHARM Terminal Block | - | - | - | - | - | - | - | - | - | - | - | - | - | - | - | - | - | - | - | - | - | - | - | - | - | - | - | - | - | - | - | - | Spare Slot | - | B1 | - | - | - | - | - | - | F | - | P30-DCM-32001-01(F) | - | - | - | -
43 | 00 | - | PIB-30 | OA-11 | RA 320-01 | 320 | - | _ | - | - | - | - | - | - | - | - | P30-DCS-32001-01 | P30DPK320101 | P30-DCM-32001-01 | P30DCIOC3201001 | 001-CBP-4 | 7 | 43 | SE6103 | CHARM PROTECTION COVER | SE4501 | Standard CHARM Terminal Block | - | - | - | - | - | - | - | - | - | - | - | - | - | - | - | - | - | - | - | - | - | - | - | - | - | - | - | - | - | - | - | - | Spare Slot | - | B1 | - | - | - | - | - | - | F | - | P30-DCM-32001-01(F) | - | - | - | -
44 | 00 | - | PIB-30 | OA-11 | RA 320-01 | 320 | - | _ | - | - | - | - | - | - | - | - | P30-DCS-32001-01 | P30DPK320101 | P30-DCM-32001-01 | P30DCIOC3201001 | 001-CBP-4 | 8 | 44 | SE6103 | CHARM PROTECTION COVER | SE4501 | Standard CHARM Terminal Block | - | - | - | - | - | - | - | - | - | - | - | - | - | - | - | - | - | - | - | - | - | - | - | - | - | - | - | - | - | - | - | - | Spare Slot | - | B1 | - | - | - | - | - | - | F | - | P30-DCM-32001-01(F) | - | - | - | -
45 | 00 | - | PIB-30 | OA-11 | RA 320-01 | 320 | - | _ | - | - | - | - | - | - | - | - | P30-DCS-32001-01 | P30DPK320101 | P30-DCM-32001-01 | P30DCIOC3201001 | 001-CBP-4 | 9 | 45 | SE6103 | CHARM PROTECTION COVER | SE4501 | Standard CHARM Terminal Block | - | - | - | - | - | - | - | - | - | - | - | - | - | - | - | - | - | - | - | - | - | - | - | - | - | - | - | - | - | - | - | - | Spare Slot | - | B1 | - | - | - | - | - | - | F | - | P30-DCM-32001-01(F) | - | - | - | -
46 | 00 | - | PIB-30 | OA-11 | RA 320-01 | 320 | - | _ | - | - | - | - | - | - | - | - | P30-DCS-32001-01 | P30DPK320101 | P30-DCM-32001-01 | P30DCIOC3201001 | 001-CBP-4 | 10 | 46 | SE6103 | CHARM PROTECTION COVER | SE4501 | Standard CHARM Terminal Block | - | - | - | - | - | - | - | - | - | - | - | - | - | - | - | - | - | - | - | - | - | - | - | - | - | - | - | - | - | - | - | - | Spare Slot | - | B1 | - | - | - | - | - | - | F | - | P30-DCM-32001-01(F) | - | - | - | -
47 | 00 | - | PIB-30 | OA-11 | RA 320-01 | 320 | - | _ | - | - | - | - | - | - | - | - | P30-DCS-32001-01 | P30DPK320101 | P30-DCM-32001-01 | P30DCIOC3201001 | 001-CBP-4 | 11 | 47 | SE6103 | CHARM PROTECTION COVER | SE4501 | Standard CHARM Terminal Block | - | - | - | - | - | - | - | - | - | - | - | - | - | - | - | - | - | - | - | - | - | - | - | - | - | - | - | - | - | - | - | - | Spare Slot | - | B1 | - | - | - | - | - | - | F | - | P30-DCM-32001-01(F) | - | - | - | -
48 | 00 | - | PIB-30 | OA-11 | RA 320-01 | 320 | - | _ | - | - | - | - | - | - | - | - | P30-DCS-32001-01 | P30DPK320101 | P30-DCM-32001-01 | P30DCIOC3201001 | 001-CBP-4 | 12 | 48 | SE6103 | CHARM PROTECTION COVER | SE4501 | Standard CHARM Terminal Block | - | - | - | - | - | - | - | - | - | - | - | - | - | - | - | - | - | - | - | - | - | - | - | - | - | - | - | - | - | - | - | - | Spare Slot | - | B1 | - | - | - | - | - | - | F | - | P30-DCM-32001-01(F) | - | - | - | -
49 | 00 | - | PIB-30 | OA-11 | RA 320-01 | 320 | - | _ | - | - | - | - | - | - | - | - | P30-DCS-32001-01 | P30DPK320101 | P30-DCM-32001-01 | P30DCIOC3201001 | 001-CBP-5 | 1 | 49 | SE6103 | CHARM PROTECTION COVER | SE4501 | Standard CHARM Terminal Block | - | - | - | - | - | - | - | - | - | - | - | - | - | - | - | - | - | - | - | - | - | - | - | - | - | - | - | - | - | - | - | - | Spare Slot | - | B1 | - | - | - | - | - | - | F | - | P30-DCM-32001-01(F) | - | - | - | -
50 | 00 | - | PIB-30 | OA-11 | RA 320-01 | 320 | - | _ | - | - | - | - | - | - | - | - | P30-DCS-32001-01 | P30DPK320101 | P30-DCM-32001-01 | P30DCIOC3201001 | 001-CBP-5 | 2 | 50 | SE6103 | CHARM PROTECTION COVER | SE4501 | Standard CHARM Terminal Block | - | - | - | - | - | - | - | - | - | - | - | - | - | - | - | - | - | - | - | - | - | - | - | - | - | - | - | - | - | - | - | - | Spare Slot | - | B1 | - | - | - | - | - | - | F | - | P30-DCM-32001-01(F) | - | - | - | -
51 | 00 | - | PIB-30 | OA-11 | RA 320-01 | 320 | - | _ | - | - | - | - | - | - | - | - | P30-DCS-32001-01 | P30DPK320101 | P30-DCM-32001-01 | P30DCIOC3201001 | 001-CBP-5 | 3 | 51 | SE6103 | CHARM PROTECTION COVER | SE4501 | Standard CHARM Terminal Block | - | - | - | - | - | - | - | - | - | - | - | - | - | - | - | - | - | - | - | - | - | - | - | - | - | - | - | - | - | - | - | - | Spare Slot | - | B1 | - | - | - | - | - | - | F | - | P30-DCM-32001-01(F) | - | - | - | -
52 | 00 | - | PIB-30 | OA-11 | RA 320-01 | 320 | - | _ | - | - | - | - | - | - | - | - | P30-DCS-32001-01 | P30DPK320101 | P30-DCM-32001-01 | P30DCIOC3201001 | 001-CBP-5 | 4 | 52 | SE6103 | CHARM PROTECTION COVER | SE4501 | Standard CHARM Terminal Block | - | - | - | - | - | - | - | - | - | - | - | - | - | - | - | - | - | - | - | - | - | - | - | - | - | - | - | - | - | - | - | - | Spare Slot | - | B1 | - | - | - | - | - | - | F | - | P30-DCM-32001-01(F) | - | - | - | -
53 | 00 | - | PIB-30 | OA-11 | RA 320-01 | 320 | - | _ | - | - | - | - | - | - | - | - | P30-DCS-32001-01 | P30DPK320101 | P30-DCM-32001-01 | P30DCIOC3201001 | 001-CBP-5 | 5 | 53 | SE6103 | CHARM PROTECTION COVER | SE4501 | Standard CHARM Terminal Block | - | - | - | - | - | - | - | - | - | - | - | - | - | - | - | - | - | - | - | - | - | - | - | - | - | - | - | - | - | - | - | - | Spare Slot | - | B1 | - | - | - | - | - | - | F | - | P30-DCM-32001-01(F) | - | - | - | -
54 | 00 | - | PIB-30 | OA-11 | RA 320-01 | 320 | - | _ | - | - | - | - | - | - | - | - | P30-DCS-32001-01 | P30DPK320101 | P30-DCM-32001-01 | P30DCIOC3201001 | 001-CBP-5 | 6 | 54 | SE6103 | CHARM PROTECTION COVER | SE4501 | Standard CHARM Terminal Block | - | - | - | - | - | - | - | - | - | - | - | - | - | - | - | - | - | - | - | - | - | - | - | - | - | - | - | - | - | - | - | - | Spare Slot | - | B1 | - | - | - | - | - | - | F | - | P30-DCM-32001-01(F) | - | - | - | -
55 | 00 | - | PIB-30 | OA-11 | RA 320-01 | 320 | - | _ | - | - | - | - | - | - | - | - | P30-DCS-32001-01 | P30DPK320101 | P30-DCM-32001-01 | P30DCIOC3201001 | 001-CBP-5 | 7 | 55 | SE6103 | CHARM PROTECTION COVER | SE4501 | Standard CHARM Terminal Block | - | - | - | - | - | - | - | - | - | - | - | - | - | - | - | - | - | - | - | - | - | - | - | - | - | - | - | - | - | - | - | - | Spare Slot | - | B1 | - | - | - | - | - | - | F | - | P30-DCM-32001-01(F) | - | - | - | -
56 | 00 | - | PIB-30 | OA-11 | RA 320-01 | 320 | - | _ | - | - | - | - | - | - | - | - | P30-DCS-32001-01 | P30DPK320101 | P30-DCM-32001-01 | P30DCIOC3201001 | 001-CBP-5 | 8 | 56 | SE6103 | CHARM PROTECTION COVER | SE4501 | Standard CHARM Terminal Block | - | - | - | - | - | - | - | - | - | - | - | - | - | - | - | - | - | - | - | - | - | - | - | - | - | - | - | - | - | - | - | - | Spare Slot | - | B1 | - | - | - | - | - | - | F | - | P30-DCM-32001-01(F) | - | - | - | -
57 | 00 | - | PIB-30 | OA-11 | RA 320-01 | 320 | - | _ | - | - | - | - | - | - | - | - | P30-DCS-32001-01 | P30DPK320101 | P30-DCM-32001-01 | P30DCIOC3201001 | 001-CBP-5 | 9 | 57 | SE6103 | CHARM PROTECTION COVER | SE4501 | Standard CHARM Terminal Block | - | - | - | - | - | - | - | - | - | - | - | - | - | - | - | - | - | - | - | - | - | - | - | - | - | - | - | - | - | - | - | - | Spare Slot | - | B1 | - | - | - | - | - | - | F | - | P30-DCM-32001-01(F) | - | - | - | -
58 | 00 | - | PIB-30 | OA-11 | RA 320-01 | 320 | - | _ | - | - | - | - | - | - | - | - | P30-DCS-32001-01 | P30DPK320101 | P30-DCM-32001-01 | P30DCIOC3201001 | 001-CBP-5 | 10 | 58 | SE6103 | CHARM PROTECTION COVER | SE4501 | Standard CHARM Terminal Block | - | - | - | - | - | - | - | - | - | - | - | - | - | - | - | - | - | - | - | - | - | - | - | - | - | - | - | - | - | - | - | - | Spare Slot | - | B1 | - | - | - | - | - | - | F | - | P30-DCM-32001-01(F) | - | - | - | -
59 | 00 | - | PIB-30 | OA-11 | RA 320-01 | 320 | - | _ | - | - | - | - | - | - | - | - | P30-DCS-32001-01 | P30DPK320101 | P30-DCM-32001-01 | P30DCIOC3201001 | 001-CBP-5 | 11 | 59 | SE6103 | CHARM PROTECTION COVER | SE4501 | Standard CHARM Terminal Block | - | - | - | - | - | - | - | - | - | - | - | - | - | - | - | - | - | - | - | - | - | - | - | - | - | - | - | - | - | - | - | - | Spare Slot | - | B1 | - | - | - | - | - | - | F | - | P30-DCM-32001-01(F) | - | - | - | -
60 | 00 | - | PIB-30 | OA-11 | RA 320-01 | 320 | - | _ | - | - | - | - | - | - | - | - | P30-DCS-32001-01 | P30DPK320101 | P30-DCM-32001-01 | P30DCIOC3201001 | 001-CBP-5 | 12 | 60 | SE6103 | CHARM PROTECTION COVER | SE4501 | Standard CHARM Terminal Block | - | - | - | - | - | - | - | - | - | - | - | - | - | - | - | - | - | - | - | - | - | - | - | - | - | - | - | - | - | - | - | - | Spare Slot | - | B1 | - | - | - | - | - | - | F | - | P30-DCM-32001-01(F) | - | - | - | -
61 | 00 | - | PIB-30 | OA-11 | RA 320-01 | 320 | - | _ | - | - | - | - | - | - | - | - | P30-DCS-32001-01 | P30DPK320101 | P30-DCM-32001-01 | P30DCIOC3201001 | 001-CBP-6 | 1 | 61 | SE6103 | CHARM PROTECTION COVER | SE4501 | Standard CHARM Terminal Block | - | - | - | - | - | - | - | - | - | - | - | - | - | - | - | - | - | - | - | - | - | - | - | - | - | - | - | - | - | - | - | - | Spare Slot | - | B1 | - | - | - | - | - | - | F | - | P30-DCM-32001-01(F) | - | - | - | -
62 | 00 | - | PIB-30 | OA-11 | RA 320-01 | 320 | - | _ | - | - | - | - | - | - | - | - | P30-DCS-32001-01 | P30DPK320101 | P30-DCM-32001-01 | P30DCIOC3201001 | 001-CBP-6 | 2 | 62 | SE6103 | CHARM PROTECTION COVER | SE4501 | Standard CHARM Terminal Block | - | - | - | - | - | - | - | - | - | - | - | - | - | - | - | - | - | - | - | - | - | - | - | - | - | - | - | - | - | - | - | - | Spare Slot | - | B1 | - | - | - | - | - | - | F | - | P30-DCM-32001-01(F) | - | - | - | -
63 | 00 | - | PIB-30 | OA-11 | RA 320-01 | 320 | - | _ | - | - | - | - | - | - | - | - | P30-DCS-32001-01 | P30DPK320101 | P30-DCM-32001-01 | P30DCIOC3201001 | 001-CBP-6 | 3 | 63 | SE6103 | CHARM PROTECTION COVER | SE4501 | Standard CHARM Terminal Block | - | - | - | - | - | - | - | - | - | - | - | - | - | - | - | - | - | - | - | - | - | - | - | - | - | - | - | - | - | - | - | - | Spare Slot | - | B1 | - | - | - | - | - | - | F | - | P30-DCM-32001-01(F) | - | - | - | -
64 | 00 | - | PIB-30 | OA-11 | RA 320-01 | 320 | - | _ | - | - | - | - | - | - | - | - | P30-DCS-32001-01 | P30DPK320101 | P30-DCM-32001-01 | P30DCIOC3201001 | 001-CBP-6 | 4 | 64 | SE6103 | CHARM PROTECTION COVER | SE4501 | Standard CHARM Terminal Block | - | - | - | - | - | - | - | - | - | - | - | - | - | - | - | - | - | - | - | - | - | - | - | - | - | - | - | - | - | - | - | - | Spare Slot | - | B1 | - | - | - | - | - | - | F | - | P30-DCM-32001-01(F) | - | - | - | -
65 | 00 | - | PIB-30 | OA-11 | RA 320-01 | 320 | - | _ | - | - | - | - | - | - | - | - | P30-DCS-32001-01 | P30DPK320101 | P30-DCM-32001-01 | P30DCIOC3201001 | 001-CBP-6 | 5 | 65 | SE6103 | CHARM PROTECTION COVER | SE4501 | Standard CHARM Terminal Block | - | - | - | - | - | - | - | - | - | - | - | - | - | - | - | - | - | - | - | - | - | - | - | - | - | - | - | - | - | - | - | - | Spare Slot | - | B1 | - | - | - | - | - | - | F | - | P30-DCM-32001-01(F) | - | - | - | -
66 | 00 | - | PIB-30 | OA-11 | RA 320-01 | 320 | - | _ | - | - | - | - | - | - | - | - | P30-DCS-32001-01 | P30DPK320101 | P30-DCM-32001-01 | P30DCIOC3201001 | 001-CBP-6 | 6 | 66 | SE6103 | CHARM PROTECTION COVER | SE4501 | Standard CHARM Terminal Block | - | - | - | - | - | - | - | - | - | - | - | - | - | - | - | - | - | - | - | - | - | - | - | - | - | - | - | - | - | - | - | - | Spare Slot | - | B1 | - | - | - | - | - | - | F | - | P30-DCM-32001-01(F) | - | - | - | -
67 | 00 | - | PIB-30 | OA-11 | RA 320-01 | 320 | - | _ | - | - | - | - | - | - | - | - | P30-DCS-32001-01 | P30DPK320101 | P30-DCM-32001-01 | P30DCIOC3201001 | 001-CBP-6 | 7 | 67 | SE6103 | CHARM PROTECTION COVER | SE4501 | Standard CHARM Terminal Block | - | - | - | - | - | - | - | - | - | - | - | - | - | - | - | - | - | - | - | - | - | - | - | - | - | - | - | - | - | - | - | - | Spare Slot | - | B1 | - | - | - | - | - | - | F | - | P30-DCM-32001-01(F) | - | - | - | -
68 | 00 | - | PIB-30 | OA-11 | RA 320-01 | 320 | - | _ | - | - | - | - | - | - | - | - | P30-DCS-32001-01 | P30DPK320101 | P30-DCM-32001-01 | P30DCIOC3201001 | 001-CBP-6 | 8 | 68 | SE6103 | CHARM PROTECTION COVER | SE4501 | Standard CHARM Terminal Block | - | - | - | - | - | - | - | - | - | - | - | - | - | - | - | - | - | - | - | - | - | - | - | - | - | - | - | - | - | - | - | - | Spare Slot | - | B1 | - | - | - | - | - | - | F | - | P30-DCM-32001-01(F) | - | - | - | -
69 | 00 | - | PIB-30 | OA-11 | RA 320-01 | 320 | - | _ | - | - | - | - | - | - | - | - | P30-DCS-32001-01 | P30DPK320101 | P30-DCM-32001-01 | P30DCIOC3201001 | 001-CBP-6 | 9 | 69 | SE6103 | CHARM PROTECTION COVER | SE4501 | Standard CHARM Terminal Block | - | - | - | - | - | - | - | - | - | - | - | - | - | - | - | - | - | - | - | - | - | - | - | - | - | - | - | - | - | - | - | - | Spare Slot | - | B1 | - | - | - | - | - | - | F | - | P30-DCM-32001-01(F) | - | - | - | -
70 | 00 | - | PIB-30 | OA-11 | RA 320-01 | 320 | - | _ | - | - | - | - | - | - | - | - | P30-DCS-32001-01 | P30DPK320101 | P30-DCM-32001-01 | P30DCIOC3201001 | 001-CBP-6 | 10 | 70 | SE6103 | CHARM PROTECTION COVER | SE4501 | Standard CHARM Terminal Block | - | - | - | - | - | - | - | - | - | - | - | - | - | - | - | - | - | - | - | - | - | - | - | - | - | - | - | - | - | - | - | - | Spare Slot | - | B1 | - | - | - | - | - | - | F | - | P30-DCM-32001-01(F) | - | - | - | -
71 | 00 | - | PIB-30 | OA-11 | RA 320-01 | 320 | - | _ | - | - | - | - | - | - | - | - | P30-DCS-32001-01 | P30DPK320101 | P30-DCM-32001-01 | P30DCIOC3201001 | 001-CBP-6 | 11 | 71 | SE6103 | CHARM PROTECTION COVER | SE4501 | Standard CHARM Terminal Block | - | - | - | - | - | - | - | - | - | - | - | - | - | - | - | - | - | - | - | - | - | - | - | - | - | - | - | - | - | - | - | - | Spare Slot | - | B1 | - | - | - | - | - | - | F | - | P30-DCM-32001-01(F) | - | - | - | -
72 | 00 | - | PIB-30 | OA-11 | RA 320-01 | 320 | - | _ | - | - | - | - | - | - | - | - | P30-DCS-32001-01 | P30DPK320101 | P30-DCM-32001-01 | P30DCIOC3201001 | 001-CBP-6 | 12 | 72 | SE6103 | CHARM PROTECTION COVER | SE4501 | Standard CHARM Terminal Block | - | - | - | - | - | - | - | - | - | - | - | - | - | - | - | - | - | - | - | - | - | - | - | - | - | - | - | - | - | - | - | - | Spare Slot | - | B1 | - | - | - | - | - | - | F | - | P30-DCM-32001-01(F) | - | - | - | -
73 | 00 | - | PIB-30 | OA-11 | RA 320-01 | 320 | - | _ | - | - | - | - | - | - | - | - | P30-DCS-32001-01 | P30DPK320101 | P30-DCM-32001-01 | P30DCIOC3201001 | 001-CBP-7 | 1 | 73 | SE6103 | CHARM PROTECTION COVER | SE4501 | Standard CHARM Terminal Block | - | - | - | - | - | - | - | - | - | - | - | - | - | - | - | - | - | - | - | - | - | - | - | - | - | - | - | - | - | - | - | - | Spare Slot | - | B1 | - | - | - | - | - | - | F | - | P30-DCM-32001-01(F) | - | - | - | -
74 | 00 | - | PIB-30 | OA-11 | RA 320-01 | 320 | - | _ | - | - | - | - | - | - | - | - | P30-DCS-32001-01 | P30DPK320101 | P30-DCM-32001-01 | P30DCIOC3201001 | 001-CBP-7 | 2 | 74 | SE6103 | CHARM PROTECTION COVER | SE4501 | Standard CHARM Terminal Block | - | - | - | - | - | - | - | - | - | - | - | - | - | - | - | - | - | - | - | - | - | - | - | - | - | - | - | - | - | - | - | - | Spare Slot | - | B1 | - | - | - | - | - | - | F | - | P30-DCM-32001-01(F) | - | - | - | -
75 | 00 | - | PIB-30 | OA-11 | RA 320-01 | 320 | - | _ | - | - | - | - | - | - | - | - | P30-DCS-32001-01 | P30DPK320101 | P30-DCM-32001-01 | P30DCIOC3201001 | 001-CBP-7 | 3 | 75 | SE6103 | CHARM PROTECTION COVER | SE4501 | Standard CHARM Terminal Block | - | - | - | - | - | - | - | - | - | - | - | - | - | - | - | - | - | - | - | - | - | - | - | - | - | - | - | - | - | - | - | - | Spare Slot | - | B1 | - | - | - | - | - | - | F | - | P30-DCM-32001-01(F) | - | - | - | -
76 | 00 | - | PIB-30 | OA-11 | RA 320-01 | 320 | - | _ | - | - | - | - | - | - | - | - | P30-DCS-32001-01 | P30DPK320101 | P30-DCM-32001-01 | P30DCIOC3201001 | 001-CBP-7 | 4 | 76 | SE6103 | CHARM PROTECTION COVER | SE4501 | Standard CHARM Terminal Block | - | - | - | - | - | - | - | - | - | - | - | - | - | - | - | - | - | - | - | - | - | - | - | - | - | - | - | - | - | - | - | - | Spare Slot | - | B1 | - | - | - | - | - | - | F | - | P30-DCM-32001-01(F) | - | - | - | -
77 | 00 | - | PIB-30 | OA-11 | RA 320-01 | 320 | - | _ | - | - | - | - | - | - | - | - | P30-DCS-32001-01 | P30DPK320101 | P30-DCM-32001-01 | P30DCIOC3201001 | 001-CBP-7 | 5 | 77 | SE6103 | CHARM PROTECTION COVER | SE4501 | Standard CHARM Terminal Block | - | - | - | - | - | - | - | - | - | - | - | - | - | - | - | - | - | - | - | - | - | - | - | - | - | - | - | - | - | - | - | - | Spare Slot | - | B1 | - | - | - | - | - | - | F | - | P30-DCM-32001-01(F) | - | - | - | -
78 | 00 | - | PIB-30 | OA-11 | RA 320-01 | 320 | - | _ | - | - | - | - | - | - | - | - | P30-DCS-32001-01 | P30DPK320101 | P30-DCM-32001-01 | P30DCIOC3201001 | 001-CBP-7 | 6 | 78 | SE6103 | CHARM PROTECTION COVER | SE4501 | Standard CHARM Terminal Block | - | - | - | - | - | - | - | - | - | - | - | - | - | - | - | - | - | - | - | - | - | - | - | - | - | - | - | - | - | - | - | - | Spare Slot | - | B1 | - | - | - | - | - | - | F | - | P30-DCM-32001-01(F) | - | - | - | -
79 | 00 | - | PIB-30 | OA-11 | RA 320-01 | 320 | - | _ | - | - | - | - | - | - | - | - | P30-DCS-32001-01 | P30DPK320101 | P30-DCM-32001-01 | P30DCIOC3201001 | 001-CBP-7 | 7 | 79 | SE6103 | CHARM PROTECTION COVER | SE4501 | Standard CHARM Terminal Block | - | - | - | - | - | - | - | - | - | - | - | - | - | - | - | - | - | - | - | - | - | - | - | - | - | - | - | - | - | - | - | - | Spare Slot | - | B1 | - | - | - | - | - | - | F | - | P30-DCM-32001-01(F) | - | - | - | -
80 | 00 | - | PIB-30 | OA-11 | RA 320-01 | 320 | - | _ | - | - | - | - | - | - | - | - | P30-DCS-32001-01 | P30DPK320101 | P30-DCM-32001-01 | P30DCIOC3201001 | 001-CBP-7 | 8 | 80 | SE6103 | CHARM PROTECTION COVER | SE4501 | Standard CHARM Terminal Block | - | - | - | - | - | - | - | - | - | - | - | - | - | - | - | - | - | - | - | - | - | - | - | - | - | - | - | - | - | - | - | - | Spare Slot | - | B1 | - | - | - | - | - | - | F | - | P30-DCM-32001-01(F) | - | - | - | -
81 | 00 | - | PIB-30 | OA-11 | RA 320-01 | 320 | - | _ | - | - | - | - | - | - | - | - | P30-DCS-32001-01 | P30DPK320101 | P30-DCM-32001-01 | P30DCIOC3201001 | 001-CBP-7 | 9 | 81 | SE6103 | CHARM PROTECTION COVER | SE4501 | Standard CHARM Terminal Block | - | - | - | - | - | - | - | - | - | - | - | - | - | - | - | - | - | - | - | - | - | - | - | - | - | - | - | - | - | - | - | - | Spare Slot | - | B1 | - | - | - | - | - | - | F | - | P30-DCM-32001-01(F) | - | - | - | -
82 | 00 | - | PIB-30 | OA-11 | RA 320-01 | 320 | - | _ | - | - | - | - | - | - | - | - | P30-DCS-32001-01 | P30DPK320101 | P30-DCM-32001-01 | P30DCIOC3201001 | 001-CBP-7 | 10 | 82 | SE6103 | CHARM PROTECTION COVER | SE4501 | Standard CHARM Terminal Block | - | - | - | - | - | - | - | - | - | - | - | - | - | - | - | - | - | - | - | - | - | - | - | - | - | - | - | - | - | - | - | - | Spare Slot | - | B1 | - | - | - | - | - | - | F | - | P30-DCM-32001-01(F) | - | - | - | -
83 | 00 | - | PIB-30 | OA-11 | RA 320-01 | 320 | - | _ | - | - | - | - | - | - | - | - | P30-DCS-32001-01 | P30DPK320101 | P30-DCM-32001-01 | P30DCIOC3201001 | 001-CBP-7 | 11 | 83 | SE6103 | CHARM PROTECTION COVER | SE4501 | Standard CHARM Terminal Block | - | - | - | - | - | - | - | - | - | - | - | - | - | - | - | - | - | - | - | - | - | - | - | - | - | - | - | - | - | - | - | - | Spare Slot | - | B1 | - | - | - | - | - | - | F | - | P30-DCM-32001-01(F) | - | - | - | -
84 | 00 | - | PIB-30 | OA-11 | RA 320-01 | 320 | - | _ | - | - | - | - | - | - | - | - | P30-DCS-32001-01 | P30DPK320101 | P30-DCM-32001-01 | P30DCIOC3201001 | 001-CBP-7 | 12 | 84 | SE6103 | CHARM PROTECTION COVER | SE4501 | Standard CHARM Terminal Block | - | - | - | - | - | - | - | - | - | - | - | - | - | - | - | - | - | - | - | - | - | - | - | - | - | - | - | - | - | - | - | - | Spare Slot | - | B1 | - | - | - | - | - | - | F | - | P30-DCM-32001-01(F) | - | - | - | -
85 | 00 | - | PIB-30 | OA-11 | RA 320-01 | 320 | - | _ | - | - | - | - | - | - | - | - | P30-DCS-32001-01 | P30DPK320101 | P30-DCM-32001-01 | P30DCIOC3201001 | 001-CBP-8 | 1 | 85 | SE6103 | CHARM PROTECTION COVER | SE4501 | Standard CHARM Terminal Block | - | - | - | - | - | - | - | - | - | - | - | - | - | - | - | - | - | - | - | - | - | - | - | - | - | - | - | - | - | - | - | - | Spare Slot | - | B1 | - | - | - | - | - | - | F | - | P30-DCM-32001-01(F) | - | - | - | -
86 | 00 | - | PIB-30 | OA-11 | RA 320-01 | 320 | - | _ | - | - | - | - | - | - | - | - | P30-DCS-32001-01 | P30DPK320101 | P30-DCM-32001-01 | P30DCIOC3201001 | 001-CBP-8 | 2 | 86 | SE6103 | CHARM PROTECTION COVER | SE4501 | Standard CHARM Terminal Block | - | - | - | - | - | - | - | - | - | - | - | - | - | - | - | - | - | - | - | - | - | - | - | - | - | - | - | - | - | - | - | - | Spare Slot | - | B1 | - | - | - | - | - | - | F | - | P30-DCM-32001-01(F) | - | - | - | -
87 | 00 | - | PIB-30 | OA-11 | RA 320-01 | 320 | - | _ | - | - | - | - | - | - | - | - | P30-DCS-32001-01 | P30DPK320101 | P30-DCM-32001-01 | P30DCIOC3201001 | 001-CBP-8 | 3 | 87 | SE6103 | CHARM PROTECTION COVER | SE4501 | Standard CHARM Terminal Block | - | - | - | - | - | - | - | - | - | - | - | - | - | - | - | - | - | - | - | - | - | - | - | - | - | - | - | - | - | - | - | - | Spare Slot | - | B1 | - | - | - | - | - | - | F | - | P30-DCM-32001-01(F) | - | - | - | -
88 | 00 | - | PIB-30 | OA-11 | RA 320-01 | 320 | - | _ | - | - | - | - | - | - | - | - | P30-DCS-32001-01 | P30DPK320101 | P30-DCM-32001-01 | P30DCIOC3201001 | 001-CBP-8 | 4 | 88 | SE6103 | CHARM PROTECTION COVER | SE4501 | Standard CHARM Terminal Block | - | - | - | - | - | - | - | - | - | - | - | - | - | - | - | - | - | - | - | - | - | - | - | - | - | - | - | - | - | - | - | - | Spare Slot | - | B1 | - | - | - | - | - | - | F | - | P30-DCM-32001-01(F) | - | - | - | -
89 | 00 | - | PIB-30 | OA-11 | RA 320-01 | 320 | - | _ | - | - | - | - | - | - | - | - | P30-DCS-32001-01 | P30DPK320101 | P30-DCM-32001-01 | P30DCIOC3201001 | 001-CBP-8 | 5 | 89 | SE6103 | CHARM PROTECTION COVER | SE4501 | Standard CHARM Terminal Block | - | - | - | - | - | - | - | - | - | - | - | - | - | - | - | - | - | - | - | - | - | - | - | - | - | - | - | - | - | - | - | - | Spare Slot | - | B1 | - | - | - | - | - | - | F | - | P30-DCM-32001-01(F) | - | - | - | -
90 | 00 | - | PIB-30 | OA-11 | RA 320-01 | 320 | - | _ | - | - | - | - | - | - | - | - | P30-DCS-32001-01 | P30DPK320101 | P30-DCM-32001-01 | P30DCIOC3201001 | 001-CBP-8 | 6 | 90 | SE6103 | CHARM PROTECTION COVER | SE4501 | Standard CHARM Terminal Block | - | - | - | - | - | - | - | - | - | - | - | - | - | - | - | - | - | - | - | - | - | - | - | - | - | - | - | - | - | - | - | - | Spare Slot | - | B1 | - | - | - | - | - | - | F | - | P30-DCM-32001-01(F) | - | - | - | -
91 | 00 | - | PIB-30 | OA-11 | RA 320-01 | 320 | - | _ | - | - | - | - | - | - | - | - | P30-DCS-32001-01 | P30DPK320101 | P30-DCM-32001-01 | P30DCIOC3201001 | 001-CBP-8 | 7 | 91 | SE6103 | CHARM PROTECTION COVER | SE4501 | Standard CHARM Terminal Block | - | - | - | - | - | - | - | - | - | - | - | - | - | - | - | - | - | - | - | - | - | - | - | - | - | - | - | - | - | - | - | - | Spare Slot | - | B1 | - | - | - | - | - | - | F | - | P30-DCM-32001-01(F) | - | - | - | -
92 | 00 | - | PIB-30 | OA-11 | RA 320-01 | 320 | - | _ | - | - | - | - | - | - | - | - | P30-DCS-32001-01 | P30DPK320101 | P30-DCM-32001-01 | P30DCIOC3201001 | 001-CBP-8 | 8 | 92 | SE6103 | CHARM PROTECTION COVER | SE4501 | Standard CHARM Terminal Block | - | - | - | - | - | - | - | - | - | - | - | - | - | - | - | - | - | - | - | - | - | - | - | - | - | - | - | - | - | - | - | - | Spare Slot | - | B1 | - | - | - | - | - | - | F | - | P30-DCM-32001-01(F) | - | - | - | -
93 | 00 | - | PIB-30 | OA-11 | RA 320-01 | 320 | - | _ | - | - | - | - | - | - | - | - | P30-DCS-32001-01 | P30DPK320101 | P30-DCM-32001-01 | P30DCIOC3201001 | 001-CBP-8 | 9 | 93 | SE6103 | CHARM PROTECTION COVER | SE4501 | Standard CHARM Terminal Block | - | - | - | - | - | - | - | - | - | - | - | - | - | - | - | - | - | - | - | - | - | - | - | - | - | - | - | - | - | - | - | - | Spare Slot | - | B1 | - | - | - | - | - | - | F | - | P30-DCM-32001-01(F) | - | - | - | -
94 | 00 | - | PIB-30 | OA-11 | RA 320-01 | 320 | - | _ | - | - | - | - | - | - | - | - | P30-DCS-32001-01 | P30DPK320101 | P30-DCM-32001-01 | P30DCIOC3201001 | 001-CBP-8 | 10 | 94 | SE6103 | CHARM PROTECTION COVER | SE4501 | Standard CHARM Terminal Block | - | - | - | - | - | - | - | - | - | - | - | - | - | - | - | - | - | - | - | - | - | - | - | - | - | - | - | - | - | - | - | - | Spare Slot | - | B1 | - | - | - | - | - | - | F | - | P30-DCM-32001-01(F) | - | - | - | -
95 | 00 | - | PIB-30 | OA-11 | RA 320-01 | 320 | - | _ | - | - | - | - | - | - | - | - | P30-DCS-32001-01 | P30DPK320101 | P30-DCM-32001-01 | P30DCIOC3201001 | 001-CBP-8 | 11 | 95 | SE6103 | CHARM PROTECTION COVER | SE4501 | Standard CHARM Terminal Block | - | - | - | - | - | - | - | - | - | - | - | - | - | - | - | - | - | - | - | - | - | - | - | - | - | - | - | - | - | - | - | - | Spare Slot | - | B1 | - | - | - | - | - | - | F | - | P30-DCM-32001-01(F) | - | - | - | -
96 | 00 | - | PIB-30 | OA-11 | RA 320-01 | 320 | - | _ | - | - | - | - | - | - | - | - | P30-DCS-32001-01 | P30DPK320101 | P30-DCM-32001-01 | P30DCIOC3201001 | 001-CBP-8 | 12 | 96 | SE6103 | CHARM PROTECTION COVER | SE4501 | Standard CHARM Terminal Block | - | - | - | - | - | - | - | - | - | - | - | - | - | - | - | - | - | - | - | - | - | - | - | - | - | - | - | - | - | - | - | - | Spare Slot | - | B1 | - | - | - | - | - | - | F | - | P30-DCM-32001-01(F) | - | - | - | -
97 | 00 | 320-FT -83010 | PIB-30 | OA-11 | RA 320-01 | 320 | - | 320FT83010_ | G-8062-A/B CLN CNDS OUT | L | AIR | 4-20 ma HART | 2-Wire | NON-IS | - | - | P30-DCS-32001-01 | P30DPK320101 | P30-DCM-32001-01 | P30DCIOC3201002 | 002-CBP-1 | 1 | 1 | SE4303T01 | AI 4-20 MA HART CHARM | SE4501 | Standard CHARM Terminal Block | 1 | 2 | - | - | - | - | - | - | - | - | - | - | - | - | - | - | - | - | - | - | - | - | - | 320-CE-0004 | 24PX1MM2/FR/IND&OS/ARM/NIS | Pair 1 | - | - | - | - | - | - | Field | - | B1 | HW-TYP-41 - LT-01 | - | - | dP Flow Transmitter | - |  | F | - | P30-DCM-32001-01(F) |  |  | 320-F -83010 | 800
98 | 00 | 320-LT -83005 | PIB-30 | OA-11 | RA 320-01 | 320 | B | 320LT83005_ | D-8062 CNDS KOD | L | AIR | 4-20 ma HART | 2-Wire | NON-IS | 320-D-8062 | - | P30-DCS-32001-01 | P30DPK320101 | P30-DCM-32001-01 | P30DCIOC3201002 | 002-CBP-1 | 2 | 2 | SE4303T01 | AI 4-20 MA HART CHARM | SE4501 | Standard CHARM Terminal Block | 1 | 2 | - | - | - | - | - | - | - | - | - | - | - | - | - | - | - | - | - | - | - | - | - | 320-CE-0004 | 24PX1MM2/FR/IND&OS/ARM/NIS | Pair 2 | - | - | - | - | - | - | Field | - | B1 | HW-TYP-41 - LT-01 | - | - | dP Level Transmitter with seal | - |  | F | - | P30-DCM-32001-01(F) |  |  | 320-L -83005 | 800
99 | 00 | 320-LV -83006 | PIB-30 | OA-11 | RA 320-01 | 320 | - | 320LV83006_ | D-8068 MP CNDS KO DRM | L | AOR | 4-20 ma HART | 2-Wire | NON-IS | - | - | P30-DCS-32001-01 | P30DPK320101 | P30-DCM-32001-01 | P30DCIOC3201002 | 002-CBP-1 | 3 | 3 | SE4304T01 | AO 4-20 MA HART CHARM | SE4501 | Standard CHARM Terminal Block | 1 | 2 | - | - | - | - | - | - | - | - | - | - | - | - | - | - | - | - | - | - | - | - | - | 320-CE-0004 | 24PX1MM2/FR/IND&OS/ARM/NIS | Pair 3 | - | - | - | - | - | - | Field | - | B1 | HW-TYP-41 - LT-04 | - | - | Control Valve | - |  | F | - | P30-DCM-32001-01(F) |  |  | 320-L -83006 | 800
100 | 00 | 320-LT -83008 | PIB-30 | OA-11 | RA 320-01 | 320 | B-ALARM | 320LT83008_ | D-8068 MP CNDS KO DRM | L | AIR | 4-20 ma HART | 2-Wire | NON-IS | 320-D-8068 | - | P30-DCS-32001-01 | P30DPK320101 | P30-DCM-32001-01 | P30DCIOC3201002 | 002-CBP-1 | 4 | 4 | SE4303T01 | AI 4-20 MA HART CHARM | SE4501 | Standard CHARM Terminal Block | 1 | 2 | - | - | - | - | - | - | - | - | - | - | - | - | - | - | - | - | - | - | - | - | - | 320-CE-0004 | 24PX1MM2/FR/IND&OS/ARM/NIS | Pair 4 | - | - | - | - | - | - | Field | - | B1 | HW-TYP-41 - LT-01 | - | - | dP Level Transmitter with seal | - |  | F | - | P30-DCM-32001-01(F) |  |  | 320-L -83008 | 800
101 | 00 | 320-PT -20142-B | PIB-30 | OA-11 | RA 320-01 | 320 | B | 320PT20142B_ | D-2020 H2 TO R-4101/4201 | L | AIR | 4-20 ma HART | 2-Wire | NON-IS | - | - | P30-DCS-32001-01 | P30DPK320101 | P30-DCM-32001-01 | P30DCIOC3201002 | 002-CBP-1 | 5 | 5 | SE4303T01 | AI 4-20 MA HART CHARM | SE4501 | Standard CHARM Terminal Block | 1 | 2 | - | - | - | - | - | - | - | - | - | - | - | - | - | - | - | - | - | - | - | - | - | 320-CE-0004 | 24PX1MM2/FR/IND&OS/ARM/NIS | Pair 5 | - | - | - | - | - | - | Field | - | B1 | HW-TYP-41 - LT-01 | - | - | Pressure Transmitter with Seal | - |  | F | - | P30-DCM-32001-01(F) |  |  | 320-P -20142 | 200
102 | 00 | 320-PT -20143-B | PIB-30 | OA-11 | RA 320-01 | 320 | - | 320PT20143B_ | D-2020 H2 TO R-4101/4201 | L | AIR | 4-20 ma HART | 2-Wire | NON-IS | - | - | P30-DCS-32001-01 | P30DPK320101 | P30-DCM-32001-01 | P30DCIOC3201002 | 002-CBP-1 | 6 | 6 | SE4303T01 | AI 4-20 MA HART CHARM | SE4501 | Standard CHARM Terminal Block | 1 | 2 | - | - | - | - | - | - | - | - | - | - | - | - | - | - | - | - | - | - | - | - | - | 320-CE-0004 | 24PX1MM2/FR/IND&OS/ARM/NIS | Pair 6 | - | - | - | - | - | - | Field | - | B1 | HW-TYP-41 - LT-01 | - | - | Pressure Transmitter with Seal | - |  | F | - | P30-DCM-32001-01(F) |  |  | 320-P -20143 | 200
103 | 00 | 320-PV -20143-B | PIB-30 | OA-11 | RA 320-01 | 320 | B | 320PV20143B_ | D-2020 H2 TO R-4101/4201 | L | AOR | 4-20 ma HART | 2-Wire | NON-IS | - | - | P30-DCS-32001-01 | P30DPK320101 | P30-DCM-32001-01 | P30DCIOC3201002 | 002-CBP-1 | 7 | 7 | SE4304T01 | AO 4-20 MA HART CHARM | SE4501 | Standard CHARM Terminal Block | 1 | 2 | - | - | - | - | - | - | - | - | - | - | - | - | - | - | - | - | - | - | - | - | - | 320-CE-0004 | 24PX1MM2/FR/IND&OS/ARM/NIS | Pair 7 | - | - | - | - | - | - | Field | - | B1 | HW-TYP-41 - LT-04 | - | - | Control Valve | - |  | F | - | P30-DCM-32001-01(F) |  |  | 320-P -20143 | 200
104 | 00 | 320-PV -20648 | PIB-30 | OA-11 | RA 320-01 | 320 | - | 320PV20648_ | REG RTRN TO A-2062 | L | AOR | 4-20 ma HART | 2-Wire | NON-IS | - | - | P30-DCS-32001-01 | P30DPK320101 | P30-DCM-32001-01 | P30DCIOC3201002 | 002-CBP-1 | 8 | 8 | SE4304T01 | AO 4-20 MA HART CHARM | SE4501 | Standard CHARM Terminal Block | 1 | 2 | - | - | - | - | - | - | - | - | - | - | - | - | - | - | - | - | - | - | - | - | - | 320-CE-0004 | 24PX1MM2/FR/IND&OS/ARM/NIS | Pair 8 | - | - | - | - | - | - | Field | - | B1 | HW-TYP-41 - LT-04 | - | - | Control Valve | - |  | F | - | P30-DCM-32001-01(F) |  |  | 320-P -20648 | 200
105 | 00 | 320-PT -20657 | PIB-30 | OA-11 | RA 320-01 | 320 | B-ALARM | 320PT20657_ | REG RTRN TO A-2062 | L | AIR | 4-20 ma HART | 2-Wire | NON-IS | - | - | P30-DCS-32001-01 | P30DPK320101 | P30-DCM-32001-01 | P30DCIOC3201002 | 002-CBP-1 | 9 | 9 | SE4303T01 | AI 4-20 MA HART CHARM | SE4501 | Standard CHARM Terminal Block | 1 | 2 | - | - | - | - | - | - | - | - | - | - | - | - | - | - | - | - | - | - | - | - | - | 320-CE-0004 | 24PX1MM2/FR/IND&OS/ARM/NIS | Pair 9 | - | - | - | - | - | - | Field | - | B1 | HW-TYP-41 - LT-01 | - | - | Pressure Transmitter | - |  | F | - | P30-DCM-32001-01(F) |  |  | 320-P -20657 | 200
106 | 00 | 320-PT -83001 | PIB-30 | OA-11 | RA 320-01 | 320 | - | 320PT83001_ | D-8062 CNDS KOD | L | AIR | 4-20 ma HART | 2-Wire | NON-IS | - | - | P30-DCS-32001-01 | P30DPK320101 | P30-DCM-32001-01 | P30DCIOC3201002 | 002-CBP-1 | 10 | 10 | SE4303T01 | AI 4-20 MA HART CHARM | SE4501 | Standard CHARM Terminal Block | 1 | 2 | - | - | - | - | - | - | - | - | - | - | - | - | - | - | - | - | - | - | - | - | - | 320-CE-0004 | 24PX1MM2/FR/IND&OS/ARM/NIS | Pair 10 | - | - | - | - | - | - | Field | - | B1 | HW-TYP-41 - LT-01 | - | - | Pressure Transmitter | - |  | F | - | P30-DCM-32001-01(F) |  |  | 320-P -83001 | 800
107 | 00 | 320-PT -83008 | PIB-30 | OA-11 | RA 320-01 | 320 | B | 320PT83008_ | G-8068-B DIAPHRAGM FAIL | L | AIR | 4-20 ma HART | 2-Wire | NON-IS | 320-G-8068-B | - | P30-DCS-32001-01 | P30DPK320101 | P30-DCM-32001-01 | P30DCIOC3201002 | 002-CBP-1 | 11 | 11 | SE4303T01 | AI 4-20 MA HART CHARM | SE4501 | Standard CHARM Terminal Block | 1 | 2 | - | - | - | - | - | - | - | - | - | - | - | - | - | - | - | - | - | - | - | - | - | 320-CE-0004 | 24PX1MM2/FR/IND&OS/ARM/NIS | Pair 11 | - | - | - | - | - | - | Field | - | B1 | HW-TYP-41 - LT-01 | - | - | Pressure Transmitter | - |  | F | - | P30-DCM-32001-01(F) |  |  | 320-P -83008 | 800
108 | 00 | 320-TT -20488 | PIB-30 | OA-11 | RA 320-01 | 320 | - | 320TT20488_ | E-2002 ETH TO FLR | L | AIR | 4-20 ma HART | 2-Wire | NON-IS | - | - | P30-DCS-32001-01 | P30DPK320101 | P30-DCM-32001-01 | P30DCIOC3201002 | 002-CBP-1 | 12 | 12 | SE4303T01 | AI 4-20 MA HART CHARM | SE4501 | Standard CHARM Terminal Block | 1 | 2 | - | - | - | - | - | - | - | - | - | - | - | - | - | - | - | - | - | - | - | - | - | 320-CE-0004 | 24PX1MM2/FR/IND&OS/ARM/NIS | Pair 12 | - | - | - | - | - | - | Field | - | B1 | HW-TYP-41 - LT-01 | - | - | Temperature Transmitter | - |  | F | - | P30-DCM-32001-01(F) |  |  | 320-T -20488 | 200
109 | 00 | 320-TT -20660 | PIB-30 | OA-11 | RA 320-01 | 320 | - | 320TT20660_ | REG RTRN TO A-2062 | L | AIR | 4-20 ma HART | 2-Wire | NON-IS | - | - | P30-DCS-32001-01 | P30DPK320101 | P30-DCM-32001-01 | P30DCIOC3201002 | 002-CBP-2 | 1 | 13 | SE4303T01 | AI 4-20 MA HART CHARM | SE4501 | Standard CHARM Terminal Block | 1 | 2 | - | - | - | - | - | - | - | - | - | - | - | - | - | - | - | - | - | - | - | - | - | 320-CE-0004 | 24PX1MM2/FR/IND&OS/ARM/NIS | Pair 13 | - | - | - | - | - | - | Field | - | B1 | HW-TYP-41 - LT-01 | - | - | Temperature Transmitter | - |  | F | - | P30-DCM-32001-01(F) |  |  | 320-T -20660 | 200
110 | 00 | 320-TT -20662 | PIB-30 | OA-11 | RA 320-01 | 320 | - | 320TT20662_ | A-2062 REG RTRN TO FLR | L | AIR | 4-20 ma HART | 2-Wire | NON-IS | - | - | P30-DCS-32001-01 | P30DPK320101 | P30-DCM-32001-01 | P30DCIOC3201002 | 002-CBP-2 | 2 | 14 | SE4303T01 | AI 4-20 MA HART CHARM | SE4501 | Standard CHARM Terminal Block | 1 | 2 | - | - | - | - | - | - | - | - | - | - | - | - | - | - | - | - | - | - | - | - | - | 320-CE-0004 | 24PX1MM2/FR/IND&OS/ARM/NIS | Pair 14 | - | - | - | - | - | - | Field | - | B1 | HW-TYP-41 - LT-01 | - | - | Temperature Transmitter | - |  | F | - | P30-DCM-32001-01(F) |  |  | 320-T -20662 | 200
111 | 00 | 320-TT -83007 | PIB-30 | OA-11 | RA 320-01 | 320 | - | 320TT83007_ | A-8063 VENT STM COND OUT | L | AIR | 4-20 ma HART | 2-Wire | NON-IS | - | - | P30-DCS-32001-01 | P30DPK320101 | P30-DCM-32001-01 | P30DCIOC3201002 | 002-CBP-2 | 3 | 15 | SE4303T01 | AI 4-20 MA HART CHARM | SE4501 | Standard CHARM Terminal Block | 1 | 2 | - | - | - | - | - | - | - | - | - | - | - | - | - | - | - | - | - | - | - | - | - | 320-CE-0004 | 24PX1MM2/FR/IND&OS/ARM/NIS | Pair 15 | - | - | - | - | - | - | Field | - | B1 | HW-TYP-41 - LT-01 | - | - | Temperature Transmitter | - |  | F | - | P30-DCM-32001-01(F) |  |  | 320-T -83007 | 800
112 | 00 | 320-TT -83052 | PIB-30 | OA-11 | RA 320-01 | 320 | - | 320TT83052_ | A-8064 SS STM COND OUT | L | AIR | 4-20 ma HART | 2-Wire | NON-IS | - | - | P30-DCS-32001-01 | P30DPK320101 | P30-DCM-32001-01 | P30DCIOC3201002 | 002-CBP-2 | 4 | 16 | SE4303T01 | AI 4-20 MA HART CHARM | SE4501 | Standard CHARM Terminal Block | 1 | 2 | - | - | - | - | - | - | - | - | - | - | - | - | - | - | - | - | - | - | - | - | - | 320-CE-0004 | 24PX1MM2/FR/IND&OS/ARM/NIS | Pair 16 | - | - | - | - | - | - | Field | - | B1 | HW-TYP-41 - LT-01 | - | - | Temperature Transmitter | - |  | F | - | P30-DCM-32001-01(F) |  |  | 320-T -83052 | 800
113 | 01 | 320-XLS -83011-C | PIB-30 | OA-11 | RA 320-01 | 320 | - | 320XLS83011C_ | G-8062-B CLN CNDS/D-8062 | L | DIR | - | Voltfree-contact | NON-IS | - | - | P30-DCS-32001-01 | P30DPK320101 | P30-DCM-32001-01 | P30DCIOC3201002 | 002-CBP-2 | 5 | 17 | SE4301T02 | DISCRETE INPUT CHARM; 24 VDC DRY CONTACT: LOW SIDE SENSE | SE4501 | Standard CHARM Terminal Block | 1 | 2 | - | - | - | - | - | - | - | - | - | - | - | - | - | - | - | - | - | - | - | - | - | 320-CE-0004 | 24PX1MM2/FR/IND&OS/ARM/NIS | Pair 17 | - | - | - | - | - | - | Field | Tag Added | B1 | HW-TYP-41 - LT-05 | - | - | Position Limit Switch | - |  | F | - | P30-DCM-32001-01(F) |  |  | 320-X -83011 | 800
114 | 01 | 320-XLS -83011-O | PIB-30 | OA-11 | RA 320-01 | 320 | - | 320XLS83011O_ | G-8062-B CLN CNDS/D-8062 | L | DIR | - | Voltfree-contact | NON-IS | - | - | P30-DCS-32001-01 | P30DPK320101 | P30-DCM-32001-01 | P30DCIOC3201002 | 002-CBP-2 | 6 | 18 | SE4301T02 | DISCRETE INPUT CHARM; 24 VDC DRY CONTACT: LOW SIDE SENSE | SE4501 | Standard CHARM Terminal Block | 1 | 2 | - | - | - | - | - | - | - | - | - | - | - | - | - | - | - | - | - | - | - | - | - | 320-CE-0004 | 24PX1MM2/FR/IND&OS/ARM/NIS | Pair 18 | - | - | - | - | - | - | Field | Tag Added | B1 | HW-TYP-41 - LT-05 | - | - | Position Limit Switch | - |  | F | - | P30-DCM-32001-01(F) |  |  | 320-X -83011 | 800
115 | 02 | 320-PDT -86352 | PIB-30 | OA-11 | RA 320-01 | 320 | B | 320PDT86352_ | D-8002 FLR TO G-8002-B | L | AIR | 4-20 ma HART | 2-Wire | NON-IS | - | - | P30-DCS-32001-01 | P30DPK320101 | P30-DCM-32001-01 | P30DCIOC3201002 | 002-CBP-2 | 7 | 19 | SE4303T01 | AI 4-20 MA HART CHARM | SE4501 | Standard CHARM Terminal Block | 1 | 2 | - | - | - | - | - | - | - | - | - | - | - | - | - | - | - | - | - | - | - | - | - | 320-CE-0004 | 24PX1MM2/FR/IND&OS/ARM/NIS | Pair 19 | - | - | - | - | - | - | Field | Tag Renamed | B1 | HW-TYP-41 - LT-01 | - | 320-FT -20646-B | Diff. Pressure Transmitter with Seal | - |  | F | - | P30-DCM-32001-01(F) |  |  | 320-PD-86352 | 800
116 | 00 | 3201DSP0100228 | PIB-30 | OA-11 | RA 320-01 | 320 | - | 3201DSP0100228_ | SPARE AO | L | AOR | 4-20 ma HART | 2-Wire | NON-IS | - | - | P30-DCS-32001-01 | P30DPK320101 | P30-DCM-32001-01 | P30DCIOC3201002 | 002-CBP-2 | 8 | 20 | SE4304T01 | AO 4-20 MA HART CHARM | SE4501 | Standard CHARM Terminal Block | 1 | 2 | - | - | - | - | - | - | - | - | - | - | - | - | - | - | - | - | - | - | - | - | - | 320-CE-0004 | 24PX1MM2/FR/IND&OS/ARM/NIS | Pair 20 | - | - | - | - | - | - | Wired Spare | - | B1 | HW-TYP-41 - LT-04 | - | - | - | - |  | F | - | P30-DCM-32001-01(F) |  |  | - | -
117 | 00 | 3201DSP0100229 | PIB-30 | OA-11 | RA 320-01 | 320 | - | 3201DSP0100229_ | SPARE AI | L | AIR | 4-20 ma HART | 2-Wire | NON-IS | - | - | P30-DCS-32001-01 | P30DPK320101 | P30-DCM-32001-01 | P30DCIOC3201002 | 002-CBP-2 | 9 | 21 | SE4303T01 | AI 4-20 MA HART CHARM | SE4501 | Standard CHARM Terminal Block | 1 | 2 | - | - | - | - | - | - | - | - | - | - | - | - | - | - | - | - | - | - | - | - | - | 320-CE-0004 | 24PX1MM2/FR/IND&OS/ARM/NIS | Pair 21 | - | - | - | - | - | - | Wired Spare | - | B1 | HW-TYP-41 - LT-01 | - | - | - | - |  | F | - | P30-DCM-32001-01(F) |  |  | - | -
118 | 00 | 3201DSP01002210 | PIB-30 | OA-11 | RA 320-01 | 320 | - | 3201DSP01002210_ | SPARE AI | L | AIR | 4-20 ma HART | 2-Wire | NON-IS | - | - | P30-DCS-32001-01 | P30DPK320101 | P30-DCM-32001-01 | P30DCIOC3201002 | 002-CBP-2 | 10 | 22 | SE4303T01 | AI 4-20 MA HART CHARM | SE4501 | Standard CHARM Terminal Block | 1 | 2 | - | - | - | - | - | - | - | - | - | - | - | - | - | - | - | - | - | - | - | - | - | 320-CE-0004 | 24PX1MM2/FR/IND&OS/ARM/NIS | Pair 22 | - | - | - | - | - | - | Wired Spare | - | B1 | HW-TYP-41 - LT-01 | - | - | - | - |  | F | - | P30-DCM-32001-01(F) |  |  | - | -
119 | 00 | - | PIB-30 | OA-11 | RA 320-01 | 320 | - | _ | - | - | - | - | - | - | - | - | P30-DCS-32001-01 | P30DPK320101 | P30-DCM-32001-01 | P30DCIOC3201002 | 002-CBP-2 | 11 | 23 | SE6103 | CHARM PROTECTION COVER | SE4501 | Standard CHARM Terminal Block | - | - | - | - | - | - | - | - | - | - | - | - | - | - | - | - | - | - | - | - | - | - | - | 320-CE-0004 | 24PX1MM2/FR/IND&OS/ARM/NIS | Pair 23 | - | - | - | - | - | - | Spare Slot | - | B1 | - | - | - | - | - |  | F | - | P30-DCM-32001-01(F) |  |  | - | -
120 | 00 | - | PIB-30 | OA-11 | RA 320-01 | 320 | - | _ | - | - | - | - | - | - | - | - | P30-DCS-32001-01 | P30DPK320101 | P30-DCM-32001-01 | P30DCIOC3201002 | 002-CBP-2 | 12 | 24 | SE6103 | CHARM PROTECTION COVER | SE4501 | Standard CHARM Terminal Block | - | - | - | - | - | - | - | - | - | - | - | - | - | - | - | - | - | - | - | - | - | - | - | 320-CE-0004 | 24PX1MM2/FR/IND&OS/ARM/NIS | Pair 24 | - | - | - | - | - | - | Spare Slot | - | B1 | - | - | - | - | - |  | F | - | P30-DCM-32001-01(F) |  |  | - | -
121 | 00 | - | PIB-30 | OA-11 | RA 320-01 | 320 | - | _ | - | - | - | - | - | - | - | - | P30-DCS-32001-01 | P30DPK320101 | P30-DCM-32001-01 | P30DCIOC3201002 | 002-CBP-3 | 1 | 25 | SE6103 | CHARM PROTECTION COVER | SE4501 | Standard CHARM Terminal Block | - | - | - | - | - | - | - | - | - | - | - | - | - | - | - | - | - | - | - | - | - | - | - | - | - | - | - | - | - | - | - | - | Spare Slot | - | B1 | - | - | - | - | - | - | F | - | P30-DCM-32001-01(F) | - | - | - | -
122 | 00 | - | PIB-30 | OA-11 | RA 320-01 | 320 | - | _ | - | - | - | - | - | - | - | - | P30-DCS-32001-01 | P30DPK320101 | P30-DCM-32001-01 | P30DCIOC3201002 | 002-CBP-3 | 2 | 26 | SE6103 | CHARM PROTECTION COVER | SE4501 | Standard CHARM Terminal Block | - | - | - | - | - | - | - | - | - | - | - | - | - | - | - | - | - | - | - | - | - | - | - | - | - | - | - | - | - | - | - | - | Spare Slot | - | B1 | - | - | - | - | - | - | F | - | P30-DCM-32001-01(F) | - | - | - | -
123 | 00 | - | PIB-30 | OA-11 | RA 320-01 | 320 | - | _ | - | - | - | - | - | - | - | - | P30-DCS-32001-01 | P30DPK320101 | P30-DCM-32001-01 | P30DCIOC3201002 | 002-CBP-3 | 3 | 27 | SE6103 | CHARM PROTECTION COVER | SE4501 | Standard CHARM Terminal Block | - | - | - | - | - | - | - | - | - | - | - | - | - | - | - | - | - | - | - | - | - | - | - | - | - | - | - | - | - | - | - | - | Spare Slot | - | B1 | - | - | - | - | - | - | F | - | P30-DCM-32001-01(F) | - | - | - | -
124 | 00 | - | PIB-30 | OA-11 | RA 320-01 | 320 | - | _ | - | - | - | - | - | - | - | - | P30-DCS-32001-01 | P30DPK320101 | P30-DCM-32001-01 | P30DCIOC3201002 | 002-CBP-3 | 4 | 28 | SE6103 | CHARM PROTECTION COVER | SE4501 | Standard CHARM Terminal Block | - | - | - | - | - | - | - | - | - | - | - | - | - | - | - | - | - | - | - | - | - | - | - | - | - | - | - | - | - | - | - | - | Spare Slot | - | B1 | - | - | - | - | - | - | F | - | P30-DCM-32001-01(F) | - | - | - | -
125 | 00 | - | PIB-30 | OA-11 | RA 320-01 | 320 | - | _ | - | - | - | - | - | - | - | - | P30-DCS-32001-01 | P30DPK320101 | P30-DCM-32001-01 | P30DCIOC3201002 | 002-CBP-3 | 5 | 29 | SE6103 | CHARM PROTECTION COVER | SE4501 | Standard CHARM Terminal Block | - | - | - | - | - | - | - | - | - | - | - | - | - | - | - | - | - | - | - | - | - | - | - | - | - | - | - | - | - | - | - | - | Spare Slot | - | B1 | - | - | - | - | - | - | F | - | P30-DCM-32001-01(F) | - | - | - | -
126 | 00 | - | PIB-30 | OA-11 | RA 320-01 | 320 | - | _ | - | - | - | - | - | - | - | - | P30-DCS-32001-01 | P30DPK320101 | P30-DCM-32001-01 | P30DCIOC3201002 | 002-CBP-3 | 6 | 30 | SE6103 | CHARM PROTECTION COVER | SE4501 | Standard CHARM Terminal Block | - | - | - | - | - | - | - | - | - | - | - | - | - | - | - | - | - | - | - | - | - | - | - | - | - | - | - | - | - | - | - | - | Spare Slot | - | B1 | - | - | - | - | - | - | F | - | P30-DCM-32001-01(F) | - | - | - | -
127 | 00 | - | PIB-30 | OA-11 | RA 320-01 | 320 | - | _ | - | - | - | - | - | - | - | - | P30-DCS-32001-01 | P30DPK320101 | P30-DCM-32001-01 | P30DCIOC3201002 | 002-CBP-3 | 7 | 31 | SE6103 | CHARM PROTECTION COVER | SE4501 | Standard CHARM Terminal Block | - | - | - | - | - | - | - | - | - | - | - | - | - | - | - | - | - | - | - | - | - | - | - | - | - | - | - | - | - | - | - | - | Spare Slot | - | B1 | - | - | - | - | - | - | F | - | P30-DCM-32001-01(F) | - | - | - | -
128 | 00 | - | PIB-30 | OA-11 | RA 320-01 | 320 | - | _ | - | - | - | - | - | - | - | - | P30-DCS-32001-01 | P30DPK320101 | P30-DCM-32001-01 | P30DCIOC3201002 | 002-CBP-3 | 8 | 32 | SE6103 | CHARM PROTECTION COVER | SE4501 | Standard CHARM Terminal Block | - | - | - | - | - | - | - | - | - | - | - | - | - | - | - | - | - | - | - | - | - | - | - | - | - | - | - | - | - | - | - | - | Spare Slot | - | B1 | - | - | - | - | - | - | F | - | P30-DCM-32001-01(F) | - | - | - | -
129 | 00 | - | PIB-30 | OA-11 | RA 320-01 | 320 | - | _ | - | - | - | - | - | - | - | - | P30-DCS-32001-01 | P30DPK320101 | P30-DCM-32001-01 | P30DCIOC3201002 | 002-CBP-3 | 9 | 33 | SE6103 | CHARM PROTECTION COVER | SE4501 | Standard CHARM Terminal Block | - | - | - | - | - | - | - | - | - | - | - | - | - | - | - | - | - | - | - | - | - | - | - | - | - | - | - | - | - | - | - | - | Spare Slot | - | B1 | - | - | - | - | - | - | F | - | P30-DCM-32001-01(F) | - | - | - | -
130 | 00 | - | PIB-30 | OA-11 | RA 320-01 | 320 | - | _ | - | - | - | - | - | - | - | - | P30-DCS-32001-01 | P30DPK320101 | P30-DCM-32001-01 | P30DCIOC3201002 | 002-CBP-3 | 10 | 34 | SE6103 | CHARM PROTECTION COVER | SE4501 | Standard CHARM Terminal Block | - | - | - | - | - | - | - | - | - | - | - | - | - | - | - | - | - | - | - | - | - | - | - | - | - | - | - | - | - | - | - | - | Spare Slot | - | B1 | - | - | - | - | - | - | F | - | P30-DCM-32001-01(F) | - | - | - | -
131 | 00 | - | PIB-30 | OA-11 | RA 320-01 | 320 | - | _ | - | - | - | - | - | - | - | - | P30-DCS-32001-01 | P30DPK320101 | P30-DCM-32001-01 | P30DCIOC3201002 | 002-CBP-3 | 11 | 35 | SE6103 | CHARM PROTECTION COVER | SE4501 | Standard CHARM Terminal Block | - | - | - | - | - | - | - | - | - | - | - | - | - | - | - | - | - | - | - | - | - | - | - | - | - | - | - | - | - | - | - | - | Spare Slot | - | B1 | - | - | - | - | - | - | F | - | P30-DCM-32001-01(F) | - | - | - | -
132 | 00 | - | PIB-30 | OA-11 | RA 320-01 | 320 | - | _ | - | - | - | - | - | - | - | - | P30-DCS-32001-01 | P30DPK320101 | P30-DCM-32001-01 | P30DCIOC3201002 | 002-CBP-3 | 12 | 36 | SE6103 | CHARM PROTECTION COVER | SE4501 | Standard CHARM Terminal Block | - | - | - | - | - | - | - | - | - | - | - | - | - | - | - | - | - | - | - | - | - | - | - | - | - | - | - | - | - | - | - | - | Spare Slot | - | B1 | - | - | - | - | - | - | F | - | P30-DCM-32001-01(F) | - | - | - | -
133 | 00 | - | PIB-30 | OA-11 | RA 320-01 | 320 | - | _ | - | - | - | - | - | - | - | - | P30-DCS-32001-01 | P30DPK320101 | P30-DCM-32001-01 | P30DCIOC3201002 | 002-CBP-4 | 1 | 37 | SE6103 | CHARM PROTECTION COVER | SE4501 | Standard CHARM Terminal Block | - | - | - | - | - | - | - | - | - | - | - | - | - | - | - | - | - | - | - | - | - | - | - | - | - | - | - | - | - | - | - | - | Spare Slot | - | B1 | - | - | - | - | - | - | F | - | P30-DCM-32001-01(F) | - | - | - | -
134 | 00 | - | PIB-30 | OA-11 | RA 320-01 | 320 | - | _ | - | - | - | - | - | - | - | - | P30-DCS-32001-01 | P30DPK320101 | P30-DCM-32001-01 | P30DCIOC3201002 | 002-CBP-4 | 2 | 38 | SE6103 | CHARM PROTECTION COVER | SE4501 | Standard CHARM Terminal Block | - | - | - | - | - | - | - | - | - | - | - | - | - | - | - | - | - | - | - | - | - | - | - | - | - | - | - | - | - | - | - | - | Spare Slot | - | B1 | - | - | - | - | - | - | F | - | P30-DCM-32001-01(F) | - | - | - | -
135 | 00 | - | PIB-30 | OA-11 | RA 320-01 | 320 | - | _ | - | - | - | - | - | - | - | - | P30-DCS-32001-01 | P30DPK320101 | P30-DCM-32001-01 | P30DCIOC3201002 | 002-CBP-4 | 3 | 39 | SE6103 | CHARM PROTECTION COVER | SE4501 | Standard CHARM Terminal Block | - | - | - | - | - | - | - | - | - | - | - | - | - | - | - | - | - | - | - | - | - | - | - | - | - | - | - | - | - | - | - | - | Spare Slot | - | B1 | - | - | - | - | - | - | F | - | P30-DCM-32001-01(F) | - | - | - | -
136 | 00 | - | PIB-30 | OA-11 | RA 320-01 | 320 | - | _ | - | - | - | - | - | - | - | - | P30-DCS-32001-01 | P30DPK320101 | P30-DCM-32001-01 | P30DCIOC3201002 | 002-CBP-4 | 4 | 40 | SE6103 | CHARM PROTECTION COVER | SE4501 | Standard CHARM Terminal Block | - | - | - | - | - | - | - | - | - | - | - | - | - | - | - | - | - | - | - | - | - | - | - | - | - | - | - | - | - | - | - | - | Spare Slot | - | B1 | - | - | - | - | - | - | F | - | P30-DCM-32001-01(F) | - | - | - | -
137 | 00 | - | PIB-30 | OA-11 | RA 320-01 | 320 | - | _ | - | - | - | - | - | - | - | - | P30-DCS-32001-01 | P30DPK320101 | P30-DCM-32001-01 | P30DCIOC3201002 | 002-CBP-4 | 5 | 41 | SE6103 | CHARM PROTECTION COVER | SE4501 | Standard CHARM Terminal Block | - | - | - | - | - | - | - | - | - | - | - | - | - | - | - | - | - | - | - | - | - | - | - | - | - | - | - | - | - | - | - | - | Spare Slot | - | B1 | - | - | - | - | - | - | F | - | P30-DCM-32001-01(F) | - | - | - | -
138 | 00 | - | PIB-30 | OA-11 | RA 320-01 | 320 | - | _ | - | - | - | - | - | - | - | - | P30-DCS-32001-01 | P30DPK320101 | P30-DCM-32001-01 | P30DCIOC3201002 | 002-CBP-4 | 6 | 42 | SE6103 | CHARM PROTECTION COVER | SE4501 | Standard CHARM Terminal Block | - | - | - | - | - | - | - | - | - | - | - | - | - | - | - | - | - | - | - | - | - | - | - | - | - | - | - | - | - | - | - | - | Spare Slot | - | B1 | - | - | - | - | - | - | F | - | P30-DCM-32001-01(F) | - | - | - | -
139 | 00 | - | PIB-30 | OA-11 | RA 320-01 | 320 | - | _ | - | - | - | - | - | - | - | - | P30-DCS-32001-01 | P30DPK320101 | P30-DCM-32001-01 | P30DCIOC3201002 | 002-CBP-4 | 7 | 43 | SE6103 | CHARM PROTECTION COVER | SE4501 | Standard CHARM Terminal Block | - | - | - | - | - | - | - | - | - | - | - | - | - | - | - | - | - | - | - | - | - | - | - | - | - | - | - | - | - | - | - | - | Spare Slot | - | B1 | - | - | - | - | - | - | F | - | P30-DCM-32001-01(F) | - | - | - | -
140 | 00 | - | PIB-30 | OA-11 | RA 320-01 | 320 | - | _ | - | - | - | - | - | - | - | - | P30-DCS-32001-01 | P30DPK320101 | P30-DCM-32001-01 | P30DCIOC3201002 | 002-CBP-4 | 8 | 44 | SE6103 | CHARM PROTECTION COVER | SE4501 | Standard CHARM Terminal Block | - | - | - | - | - | - | - | - | - | - | - | - | - | - | - | - | - | - | - | - | - | - | - | - | - | - | - | - | - | - | - | - | Spare Slot | - | B1 | - | - | - | - | - | - | F | - | P30-DCM-32001-01(F) | - | - | - | -
141 | 00 | - | PIB-30 | OA-11 | RA 320-01 | 320 | - | _ | - | - | - | - | - | - | - | - | P30-DCS-32001-01 | P30DPK320101 | P30-DCM-32001-01 | P30DCIOC3201002 | 002-CBP-4 | 9 | 45 | SE6103 | CHARM PROTECTION COVER | SE4501 | Standard CHARM Terminal Block | - | - | - | - | - | - | - | - | - | - | - | - | - | - | - | - | - | - | - | - | - | - | - | - | - | - | - | - | - | - | - | - | Spare Slot | - | B1 | - | - | - | - | - | - | F | - | P30-DCM-32001-01(F) | - | - | - | -
142 | 00 | - | PIB-30 | OA-11 | RA 320-01 | 320 | - | _ | - | - | - | - | - | - | - | - | P30-DCS-32001-01 | P30DPK320101 | P30-DCM-32001-01 | P30DCIOC3201002 | 002-CBP-4 | 10 | 46 | SE6103 | CHARM PROTECTION COVER | SE4501 | Standard CHARM Terminal Block | - | - | - | - | - | - | - | - | - | - | - | - | - | - | - | - | - | - | - | - | - | - | - | - | - | - | - | - | - | - | - | - | Spare Slot | - | B1 | - | - | - | - | - | - | F | - | P30-DCM-32001-01(F) | - | - | - | -
143 | 00 | - | PIB-30 | OA-11 | RA 320-01 | 320 | - | _ | - | - | - | - | - | - | - | - | P30-DCS-32001-01 | P30DPK320101 | P30-DCM-32001-01 | P30DCIOC3201002 | 002-CBP-4 | 11 | 47 | SE6103 | CHARM PROTECTION COVER | SE4501 | Standard CHARM Terminal Block | - | - | - | - | - | - | - | - | - | - | - | - | - | - | - | - | - | - | - | - | - | - | - | - | - | - | - | - | - | - | - | - | Spare Slot | - | B1 | - | - | - | - | - | - | F | - | P30-DCM-32001-01(F) | - | - | - | -
144 | 00 | - | PIB-30 | OA-11 | RA 320-01 | 320 | - | _ | - | - | - | - | - | - | - | - | P30-DCS-32001-01 | P30DPK320101 | P30-DCM-32001-01 | P30DCIOC3201002 | 002-CBP-4 | 12 | 48 | SE6103 | CHARM PROTECTION COVER | SE4501 | Standard CHARM Terminal Block | - | - | - | - | - | - | - | - | - | - | - | - | - | - | - | - | - | - | - | - | - | - | - | - | - | - | - | - | - | - | - | - | Spare Slot | - | B1 | - | - | - | - | - | - | F | - | P30-DCM-32001-01(F) | - | - | - | -
145 | 00 | - | PIB-30 | OA-11 | RA 320-01 | 320 | - | _ | - | - | - | - | - | - | - | - | P30-DCS-32001-01 | P30DPK320101 | P30-DCM-32001-01 | P30DCIOC3201002 | 002-CBP-5 | 1 | 49 | SE6103 | CHARM PROTECTION COVER | SE4501 | Standard CHARM Terminal Block | - | - | - | - | - | - | - | - | - | - | - | - | - | - | - | - | - | - | - | - | - | - | - | - | - | - | - | - | - | - | - | - | Spare Slot | - | B1 | - | - | - | - | - | - | F | - | P30-DCM-32001-01(F) | - | - | - | -
146 | 00 | - | PIB-30 | OA-11 | RA 320-01 | 320 | - | _ | - | - | - | - | - | - | - | - | P30-DCS-32001-01 | P30DPK320101 | P30-DCM-32001-01 | P30DCIOC3201002 | 002-CBP-5 | 2 | 50 | SE6103 | CHARM PROTECTION COVER | SE4501 | Standard CHARM Terminal Block | - | - | - | - | - | - | - | - | - | - | - | - | - | - | - | - | - | - | - | - | - | - | - | - | - | - | - | - | - | - | - | - | Spare Slot | - | B1 | - | - | - | - | - | - | F | - | P30-DCM-32001-01(F) | - | - | - | -
147 | 00 | - | PIB-30 | OA-11 | RA 320-01 | 320 | - | _ | - | - | - | - | - | - | - | - | P30-DCS-32001-01 | P30DPK320101 | P30-DCM-32001-01 | P30DCIOC3201002 | 002-CBP-5 | 3 | 51 | SE6103 | CHARM PROTECTION COVER | SE4501 | Standard CHARM Terminal Block | - | - | - | - | - | - | - | - | - | - | - | - | - | - | - | - | - | - | - | - | - | - | - | - | - | - | - | - | - | - | - | - | Spare Slot | - | B1 | - | - | - | - | - | - | F | - | P30-DCM-32001-01(F) | - | - | - | -
148 | 00 | - | PIB-30 | OA-11 | RA 320-01 | 320 | - | _ | - | - | - | - | - | - | - | - | P30-DCS-32001-01 | P30DPK320101 | P30-DCM-32001-01 | P30DCIOC3201002 | 002-CBP-5 | 4 | 52 | SE6103 | CHARM PROTECTION COVER | SE4501 | Standard CHARM Terminal Block | - | - | - | - | - | - | - | - | - | - | - | - | - | - | - | - | - | - | - | - | - | - | - | - | - | - | - | - | - | - | - | - | Spare Slot | - | B1 | - | - | - | - | - | - | F | - | P30-DCM-32001-01(F) | - | - | - | -
149 | 00 | - | PIB-30 | OA-11 | RA 320-01 | 320 | - | _ | - | - | - | - | - | - | - | - | P30-DCS-32001-01 | P30DPK320101 | P30-DCM-32001-01 | P30DCIOC3201002 | 002-CBP-5 | 5 | 53 | SE6103 | CHARM PROTECTION COVER | SE4501 | Standard CHARM Terminal Block | - | - | - | - | - | - | - | - | - | - | - | - | - | - | - | - | - | - | - | - | - | - | - | - | - | - | - | - | - | - | - | - | Spare Slot | - | B1 | - | - | - | - | - | - | F | - | P30-DCM-32001-01(F) | - | - | - | -
150 | 00 | - | PIB-30 | OA-11 | RA 320-01 | 320 | - | _ | - | - | - | - | - | - | - | - | P30-DCS-32001-01 | P30DPK320101 | P30-DCM-32001-01 | P30DCIOC3201002 | 002-CBP-5 | 6 | 54 | SE6103 | CHARM PROTECTION COVER | SE4501 | Standard CHARM Terminal Block | - | - | - | - | - | - | - | - | - | - | - | - | - | - | - | - | - | - | - | - | - | - | - | - | - | - | - | - | - | - | - | - | Spare Slot | - | B1 | - | - | - | - | - | - | F | - | P30-DCM-32001-01(F) | - | - | - | -
151 | 00 | - | PIB-30 | OA-11 | RA 320-01 | 320 | - | _ | - | - | - | - | - | - | - | - | P30-DCS-32001-01 | P30DPK320101 | P30-DCM-32001-01 | P30DCIOC3201002 | 002-CBP-5 | 7 | 55 | SE6103 | CHARM PROTECTION COVER | SE4501 | Standard CHARM Terminal Block | - | - | - | - | - | - | - | - | - | - | - | - | - | - | - | - | - | - | - | - | - | - | - | - | - | - | - | - | - | - | - | - | Spare Slot | - | B1 | - | - | - | - | - | - | F | - | P30-DCM-32001-01(F) | - | - | - | -
152 | 00 | - | PIB-30 | OA-11 | RA 320-01 | 320 | - | _ | - | - | - | - | - | - | - | - | P30-DCS-32001-01 | P30DPK320101 | P30-DCM-32001-01 | P30DCIOC3201002 | 002-CBP-5 | 8 | 56 | SE6103 | CHARM PROTECTION COVER | SE4501 | Standard CHARM Terminal Block | - | - | - | - | - | - | - | - | - | - | - | - | - | - | - | - | - | - | - | - | - | - | - | - | - | - | - | - | - | - | - | - | Spare Slot | - | B1 | - | - | - | - | - | - | F | - | P30-DCM-32001-01(F) | - | - | - | -
153 | 00 | - | PIB-30 | OA-11 | RA 320-01 | 320 | - | _ | - | - | - | - | - | - | - | - | P30-DCS-32001-01 | P30DPK320101 | P30-DCM-32001-01 | P30DCIOC3201002 | 002-CBP-5 | 9 | 57 | SE6103 | CHARM PROTECTION COVER | SE4501 | Standard CHARM Terminal Block | - | - | - | - | - | - | - | - | - | - | - | - | - | - | - | - | - | - | - | - | - | - | - | - | - | - | - | - | - | - | - | - | Spare Slot | - | B1 | - | - | - | - | - | - | F | - | P30-DCM-32001-01(F) | - | - | - | -
154 | 00 | - | PIB-30 | OA-11 | RA 320-01 | 320 | - | _ | - | - | - | - | - | - | - | - | P30-DCS-32001-01 | P30DPK320101 | P30-DCM-32001-01 | P30DCIOC3201002 | 002-CBP-5 | 10 | 58 | SE6103 | CHARM PROTECTION COVER | SE4501 | Standard CHARM Terminal Block | - | - | - | - | - | - | - | - | - | - | - | - | - | - | - | - | - | - | - | - | - | - | - | - | - | - | - | - | - | - | - | - | Spare Slot | - | B1 | - | - | - | - | - | - | F | - | P30-DCM-32001-01(F) | - | - | - | -
155 | 00 | - | PIB-30 | OA-11 | RA 320-01 | 320 | - | _ | - | - | - | - | - | - | - | - | P30-DCS-32001-01 | P30DPK320101 | P30-DCM-32001-01 | P30DCIOC3201002 | 002-CBP-5 | 11 | 59 | SE6103 | CHARM PROTECTION COVER | SE4501 | Standard CHARM Terminal Block | - | - | - | - | - | - | - | - | - | - | - | - | - | - | - | - | - | - | - | - | - | - | - | - | - | - | - | - | - | - | - | - | Spare Slot | - | B1 | - | - | - | - | - | - | F | - | P30-DCM-32001-01(F) | - | - | - | -
156 | 00 | - | PIB-30 | OA-11 | RA 320-01 | 320 | - | _ | - | - | - | - | - | - | - | - | P30-DCS-32001-01 | P30DPK320101 | P30-DCM-32001-01 | P30DCIOC3201002 | 002-CBP-5 | 12 | 60 | SE6103 | CHARM PROTECTION COVER | SE4501 | Standard CHARM Terminal Block | - | - | - | - | - | - | - | - | - | - | - | - | - | - | - | - | - | - | - | - | - | - | - | - | - | - | - | - | - | - | - | - | Spare Slot | - | B1 | - | - | - | - | - | - | F | - | P30-DCM-32001-01(F) | - | - | - | -
157 | 00 | - | PIB-30 | OA-11 | RA 320-01 | 320 | - | _ | - | - | - | - | - | - | - | - | P30-DCS-32001-01 | P30DPK320101 | P30-DCM-32001-01 | P30DCIOC3201002 | 002-CBP-6 | 1 | 61 | SE6103 | CHARM PROTECTION COVER | SE4501 | Standard CHARM Terminal Block | - | - | - | - | - | - | - | - | - | - | - | - | - | - | - | - | - | - | - | - | - | - | - | - | - | - | - | - | - | - | - | - | Spare Slot | - | B1 | - | - | - | - | - | - | F | - | P30-DCM-32001-01(F) | - | - | - | -
158 | 00 | - | PIB-30 | OA-11 | RA 320-01 | 320 | - | _ | - | - | - | - | - | - | - | - | P30-DCS-32001-01 | P30DPK320101 | P30-DCM-32001-01 | P30DCIOC3201002 | 002-CBP-6 | 2 | 62 | SE6103 | CHARM PROTECTION COVER | SE4501 | Standard CHARM Terminal Block | - | - | - | - | - | - | - | - | - | - | - | - | - | - | - | - | - | - | - | - | - | - | - | - | - | - | - | - | - | - | - | - | Spare Slot | - | B1 | - | - | - | - | - | - | F | - | P30-DCM-32001-01(F) | - | - | - | -
159 | 00 | - | PIB-30 | OA-11 | RA 320-01 | 320 | - | _ | - | - | - | - | - | - | - | - | P30-DCS-32001-01 | P30DPK320101 | P30-DCM-32001-01 | P30DCIOC3201002 | 002-CBP-6 | 3 | 63 | SE6103 | CHARM PROTECTION COVER | SE4501 | Standard CHARM Terminal Block | - | - | - | - | - | - | - | - | - | - | - | - | - | - | - | - | - | - | - | - | - | - | - | - | - | - | - | - | - | - | - | - | Spare Slot | - | B1 | - | - | - | - | - | - | F | - | P30-DCM-32001-01(F) | - | - | - | -
160 | 00 | - | PIB-30 | OA-11 | RA 320-01 | 320 | - | _ | - | - | - | - | - | - | - | - | P30-DCS-32001-01 | P30DPK320101 | P30-DCM-32001-01 | P30DCIOC3201002 | 002-CBP-6 | 4 | 64 | SE6103 | CHARM PROTECTION COVER | SE4501 | Standard CHARM Terminal Block | - | - | - | - | - | - | - | - | - | - | - | - | - | - | - | - | - | - | - | - | - | - | - | - | - | - | - | - | - | - | - | - | Spare Slot | - | B1 | - | - | - | - | - | - | F | - | P30-DCM-32001-01(F) | - | - | - | -
161 | 00 | - | PIB-30 | OA-11 | RA 320-01 | 320 | - | _ | - | - | - | - | - | - | - | - | P30-DCS-32001-01 | P30DPK320101 | P30-DCM-32001-01 | P30DCIOC3201002 | 002-CBP-6 | 5 | 65 | SE6103 | CHARM PROTECTION COVER | SE4501 | Standard CHARM Terminal Block | - | - | - | - | - | - | - | - | - | - | - | - | - | - | - | - | - | - | - | - | - | - | - | - | - | - | - | - | - | - | - | - | Spare Slot | - | B1 | - | - | - | - | - | - | F | - | P30-DCM-32001-01(F) | - | - | - | -
162 | 00 | - | PIB-30 | OA-11 | RA 320-01 | 320 | - | _ | - | - | - | - | - | - | - | - | P30-DCS-32001-01 | P30DPK320101 | P30-DCM-32001-01 | P30DCIOC3201002 | 002-CBP-6 | 6 | 66 | SE6103 | CHARM PROTECTION COVER | SE4501 | Standard CHARM Terminal Block | - | - | - | - | - | - | - | - | - | - | - | - | - | - | - | - | - | - | - | - | - | - | - | - | - | - | - | - | - | - | - | - | Spare Slot | - | B1 | - | - | - | - | - | - | F | - | P30-DCM-32001-01(F) | - | - | - | -
163 | 00 | - | PIB-30 | OA-11 | RA 320-01 | 320 | - | _ | - | - | - | - | - | - | - | - | P30-DCS-32001-01 | P30DPK320101 | P30-DCM-32001-01 | P30DCIOC3201002 | 002-CBP-6 | 7 | 67 | SE6103 | CHARM PROTECTION COVER | SE4501 | Standard CHARM Terminal Block | - | - | - | - | - | - | - | - | - | - | - | - | - | - | - | - | - | - | - | - | - | - | - | - | - | - | - | - | - | - | - | - | Spare Slot | - | B1 | - | - | - | - | - | - | F | - | P30-DCM-32001-01(F) | - | - | - | -
164 | 00 | - | PIB-30 | OA-11 | RA 320-01 | 320 | - | _ | - | - | - | - | - | - | - | - | P30-DCS-32001-01 | P30DPK320101 | P30-DCM-32001-01 | P30DCIOC3201002 | 002-CBP-6 | 8 | 68 | SE6103 | CHARM PROTECTION COVER | SE4501 | Standard CHARM Terminal Block | - | - | - | - | - | - | - | - | - | - | - | - | - | - | - | - | - | - | - | - | - | - | - | - | - | - | - | - | - | - | - | - | Spare Slot | - | B1 | - | - | - | - | - | - | F | - | P30-DCM-32001-01(F) | - | - | - | -
165 | 00 | - | PIB-30 | OA-11 | RA 320-01 | 320 | - | _ | - | - | - | - | - | - | - | - | P30-DCS-32001-01 | P30DPK320101 | P30-DCM-32001-01 | P30DCIOC3201002 | 002-CBP-6 | 9 | 69 | SE6103 | CHARM PROTECTION COVER | SE4501 | Standard CHARM Terminal Block | - | - | - | - | - | - | - | - | - | - | - | - | - | - | - | - | - | - | - | - | - | - | - | - | - | - | - | - | - | - | - | - | Spare Slot | - | B1 | - | - | - | - | - | - | F | - | P30-DCM-32001-01(F) | - | - | - | -
166 | 00 | - | PIB-30 | OA-11 | RA 320-01 | 320 | - | _ | - | - | - | - | - | - | - | - | P30-DCS-32001-01 | P30DPK320101 | P30-DCM-32001-01 | P30DCIOC3201002 | 002-CBP-6 | 10 | 70 | SE6103 | CHARM PROTECTION COVER | SE4501 | Standard CHARM Terminal Block | - | - | - | - | - | - | - | - | - | - | - | - | - | - | - | - | - | - | - | - | - | - | - | - | - | - | - | - | - | - | - | - | Spare Slot | - | B1 | - | - | - | - | - | - | F | - | P30-DCM-32001-01(F) | - | - | - | -
167 | 00 | - | PIB-30 | OA-11 | RA 320-01 | 320 | - | _ | - | - | - | - | - | - | - | - | P30-DCS-32001-01 | P30DPK320101 | P30-DCM-32001-01 | P30DCIOC3201002 | 002-CBP-6 | 11 | 71 | SE6103 | CHARM PROTECTION COVER | SE4501 | Standard CHARM Terminal Block | - | - | - | - | - | - | - | - | - | - | - | - | - | - | - | - | - | - | - | - | - | - | - | - | - | - | - | - | - | - | - | - | Spare Slot | - | B1 | - | - | - | - | - | - | F | - | P30-DCM-32001-01(F) | - | - | - | -
168 | 00 | - | PIB-30 | OA-11 | RA 320-01 | 320 | - | _ | - | - | - | - | - | - | - | - | P30-DCS-32001-01 | P30DPK320101 | P30-DCM-32001-01 | P30DCIOC3201002 | 002-CBP-6 | 12 | 72 | SE6103 | CHARM PROTECTION COVER | SE4501 | Standard CHARM Terminal Block | - | - | - | - | - | - | - | - | - | - | - | - | - | - | - | - | - | - | - | - | - | - | - | - | - | - | - | - | - | - | - | - | Spare Slot | - | B1 | - | - | - | - | - | - | F | - | P30-DCM-32001-01(F) | - | - | - | -
169 | 00 | - | PIB-30 | OA-11 | RA 320-01 | 320 | - | _ | - | - | - | - | - | - | - | - | P30-DCS-32001-01 | P30DPK320101 | P30-DCM-32001-01 | P30DCIOC3201002 | 002-CBP-7 | 1 | 73 | SE6103 | CHARM PROTECTION COVER | SE4501 | Standard CHARM Terminal Block | - | - | - | - | - | - | - | - | - | - | - | - | - | - | - | - | - | - | - | - | - | - | - | 320-CS-0005 | 12PX2.5MM2/FR/ARM/NIS | Pair 1 | - | - | - | - | - | - | Spare Slot | - | B1 | - | - | - | - | - |  | F | - | P30-DCM-32001-01(F) |  |  | - | -
170 | 00 | 320-XYV -20202 | PIB-30 | OA-11 | RA 320-01 | 320 | B | 320XYV20202_ | HXE FRM G-2032-B DISCH | L | DOR | - | Volt-contact | NON-IS | - | - | P30-DCS-32001-01 | P30DPK320101 | P30-DCM-32001-01 | P30DCIOC3201002 | 002-CBP-7 | 2 | 74 | SE4302T02 | DO 24V DC Isolated | SE4502 | Fused-Injected-Power Terminal Block | - | 2 | 4 | - | - | - | - | - | - | - | - | - | - | - | - | - | - | - | - | - | - | - | - | 320-CS-0005 | 12PX2.5MM2/FR/ARM/NIS | Pair 2 | - | - | - | - | - | - | Field | - | B1 | HW-TYP-41 - LT-08A | - | - | Solenoid Valve | - |  | F | - | P30-DCM-32001-01(F) |  |  | 320-X -20202 | 200
171 | 00 | 320-XYV -40030 | PIB-30 | OA-11 | RA 320-01 | 320 | - | 320XYV40030_ | LPN TO D-4143-A OFI TRT | L | DOR | - | Volt-contact | NON-IS | - | - | P30-DCS-32001-01 | P30DPK320101 | P30-DCM-32001-01 | P30DCIOC3201002 | 002-CBP-7 | 3 | 75 | SE4302T02 | DO 24V DC Isolated | SE4502 | Fused-Injected-Power Terminal Block | - | 2 | 4 | - | - | - | - | - | - | - | - | - | - | - | - | - | - | - | - | - | - | - | - | 320-CS-0005 | 12PX2.5MM2/FR/ARM/NIS | Pair 3 | - | - | - | - | - | - | Field | - | B1 | HW-TYP-41 - LT-08A | - | - | Solenoid Valve | - |  | F | - | P30-DCM-32001-01(F) |  |  | 320-X -40030 | 410
172 | 00 | 320-XYV -40102 | PIB-30 | OA-11 | RA 320-01 | 320 | B | 320XYV40102_ | G-4142 B OFI PMP DISCH | L | DOR | - | Volt-contact | NON-IS | - | - | P30-DCS-32001-01 | P30DPK320101 | P30-DCM-32001-01 | P30DCIOC3201002 | 002-CBP-7 | 4 | 76 | SE4302T02 | DO 24V DC Isolated | SE4502 | Fused-Injected-Power Terminal Block | - | 2 | 4 | - | - | - | - | - | - | - | - | - | - | - | - | - | - | - | - | - | - | - | - | 320-CS-0005 | 12PX2.5MM2/FR/ARM/NIS | Pair 4 | - | - | - | - | - | - | Field | - | B1 | HW-TYP-41 - LT-08A | - | - | Solenoid Valve | - |  | F | - | P30-DCM-32001-01(F) |  |  | 320-X -40102 | 410
173 | 00 | 320-XYV -40301 | PIB-30 | OA-11 | RA 320-01 | 320 | B | 320XYV40301_ | G-4242-B RIB DISCH | L | DOR | - | Volt-contact | NON-IS | - | - | P30-DCS-32001-01 | P30DPK320101 | P30-DCM-32001-01 | P30DCIOC3201002 | 002-CBP-7 | 5 | 77 | SE4302T02 | DO 24V DC Isolated | SE4502 | Fused-Injected-Power Terminal Block | - | 2 | 4 | - | - | - | - | - | - | - | - | - | - | - | - | - | - | - | - | - | - | - | - | 320-CS-0005 | 12PX2.5MM2/FR/ARM/NIS | Pair 5 | - | - | - | - | - | - | Field | - | B1 | HW-TYP-41 - LT-08A | - | - | Solenoid Valve | - |  | F | - | P30-DCM-32001-01(F) |  |  | 320-X -40301 | 420
174 | 00 | 320-XYV -40345 | PIB-30 | OA-11 | RA 320-01 | 320 | - | 320XYV40345_ | OFI TO D-4242 RIB VESL | L | DOR | - | Volt-contact | NON-IS | - | - | P30-DCS-32001-01 | P30DPK320101 | P30-DCM-32001-01 | P30DCIOC3201002 | 002-CBP-7 | 6 | 78 | SE4302T02 | DO 24V DC Isolated | SE4502 | Fused-Injected-Power Terminal Block | - | 2 | 4 | - | - | - | - | - | - | - | - | - | - | - | - | - | - | - | - | - | - | - | - | 320-CS-0005 | 12PX2.5MM2/FR/ARM/NIS | Pair 6 | - | - | - | - | - | - | Field | - | B1 | HW-TYP-41 - LT-08A | - | - | Solenoid Valve | - |  | F | - | P30-DCM-32001-01(F) |  |  | 320-X -40345 | 420
175 | 04b | 3201DSP0100277 | PIB-30 | OA-11 | RA 320-01 | 320 | - | 3201DSP0100277_ | SPARE DO | L | DOR | - | Volt-contact | NON-IS | - | - | P30-DCS-32001-01 | P30DPK320101 | P30-DCM-32001-01 | P30DCIOC3201002 | 002-CBP-7 | 7 | 79 | SE4302T02 | DO 24V DC Isolated | SE4502 | Fused-Injected-Power Terminal Block | - | 2 | 4 | - | - | - | - | - | - | - | - | - | - | - | - | - | - | - | - | - | - | - | - | 320-CS-0005 | 12PX2.5MM2/FR/ARM/NIS | Pair 7 | - | - | - | - | - | - | Wired Spare | 5B - Wired Spares added to align with Modpack changes | B1 | HW-TYP-41 - LT-08A | - | - | - | - |  | F | - | P30-DCM-32001-01(F) |  |  | - | -
176 | 04b | 3201DSP0100278 | PIB-30 | OA-11 | RA 320-01 | 320 | - | 3201DSP0100278_ | SPARE DO | L | DOR | - | Volt-contact | NON-IS | - | - | P30-DCS-32001-01 | P30DPK320101 | P30-DCM-32001-01 | P30DCIOC3201002 | 002-CBP-7 | 8 | 80 | SE4302T02 | DO 24V DC Isolated | SE4502 | Fused-Injected-Power Terminal Block | - | 2 | 4 | - | - | - | - | - | - | - | - | - | - | - | - | - | - | - | - | - | - | - | - | 320-CS-0005 | 12PX2.5MM2/FR/ARM/NIS | Pair 8 | - | - | - | - | - | - | Wired Spare | 5B - Wired Spares added to align with Modpack changes | B1 | HW-TYP-41 - LT-08A | - | - | - | - |  | F | - | P30-DCM-32001-01(F) |  |  | - | -
177 | 04b | 3201DSP0100279 | PIB-30 | OA-11 | RA 320-01 | 320 | - | 3201DSP0100279_ | SPARE DO | L | DOR | - | Volt-contact | NON-IS | - | - | P30-DCS-32001-01 | P30DPK320101 | P30-DCM-32001-01 | P30DCIOC3201002 | 002-CBP-7 | 9 | 81 | SE4302T02 | DO 24V DC Isolated | SE4502 | Fused-Injected-Power Terminal Block | - | 2 | 4 | - | - | - | - | - | - | - | - | - | - | - | - | - | - | - | - | - | - | - | - | 320-CS-0005 | 12PX2.5MM2/FR/ARM/NIS | Pair 9 | - | - | - | - | - | - | Wired Spare | 5B - Wired Spares added to align with Modpack changes | B1 | HW-TYP-41 - LT-08A | - | - | - | - |  | F | - | P30-DCM-32001-01(F) |  |  | - | -
178 | 00 | - | PIB-30 | OA-11 | RA 320-01 | 320 | - | _ | - | - | - | - | - | - | - | - | P30-DCS-32001-01 | P30DPK320101 | P30-DCM-32001-01 | P30DCIOC3201002 | 002-CBP-7 | 10 | 82 | SE6103 | CHARM PROTECTION COVER | SE4501 | Standard CHARM Terminal Block | - | - | - | - | - | - | - | - | - | - | - | - | - | - | - | - | - | - | - | - | - | - | - | 320-CS-0005 | 12PX2.5MM2/FR/ARM/NIS | Pair 10 | - | - | - | - | - | - | Spare Slot | - | B1 | - | - | - | - | - |  | F | - | P30-DCM-32001-01(F) |  |  | - | -
179 | 00 | - | PIB-30 | OA-11 | RA 320-01 | 320 | - | _ | - | - | - | - | - | - | - | - | P30-DCS-32001-01 | P30DPK320101 | P30-DCM-32001-01 | P30DCIOC3201002 | 002-CBP-7 | 11 | 83 | SE6103 | CHARM PROTECTION COVER | SE4501 | Standard CHARM Terminal Block | - | - | - | - | - | - | - | - | - | - | - | - | - | - | - | - | - | - | - | - | - | - | - | 320-CS-0005 | 12PX2.5MM2/FR/ARM/NIS | Pair 11 | - | - | - | - | - | - | Spare Slot | - | B1 | - | - | - | - | - |  | F | - | P30-DCM-32001-01(F) |  |  | - | -
180 | 00 | - | PIB-30 | OA-11 | RA 320-01 | 320 | - | _ | - | - | - | - | - | - | - | - | P30-DCS-32001-01 | P30DPK320101 | P30-DCM-32001-01 | P30DCIOC3201002 | 002-CBP-7 | 12 | 84 | SE6103 | CHARM PROTECTION COVER | SE4501 | Standard CHARM Terminal Block | - | - | - | - | - | - | - | - | - | - | - | - | - | - | - | - | - | - | - | - | - | - | - | 320-CS-0005 | 12PX2.5MM2/FR/ARM/NIS | Pair 12 | - | - | - | - | - | - | Spare Slot | - | B1 | - | - | - | - | - |  | F | - | P30-DCM-32001-01(F) |  |  | - | -
181 | 00 | - | PIB-30 | OA-11 | RA 320-01 | 320 | - | _ | - | - | - | - | - | - | - | - | P30-DCS-32001-01 | P30DPK320101 | P30-DCM-32001-01 | P30DCIOC3201002 | 002-CBP-8 | 1 | 85 | SE6103 | CHARM PROTECTION COVER | SE4501 | Standard CHARM Terminal Block | - | - | - | - | - | - | - | - | - | - | - | - | - | - | - | - | - | - | - | - | - | - | - | - | - | - | - | - | - | - | - | - | Spare Slot | - | B1 | - | - | - | - | - | - | F | - | P30-DCM-32001-01(F) | - | - | - | -
182 | 00 | - | PIB-30 | OA-11 | RA 320-01 | 320 | - | _ | - | - | - | - | - | - | - | - | P30-DCS-32001-01 | P30DPK320101 | P30-DCM-32001-01 | P30DCIOC3201002 | 002-CBP-8 | 2 | 86 | SE6103 | CHARM PROTECTION COVER | SE4501 | Standard CHARM Terminal Block | - | - | - | - | - | - | - | - | - | - | - | - | - | - | - | - | - | - | - | - | - | - | - | - | - | - | - | - | - | - | - | - | Spare Slot | - | B1 | - | - | - | - | - | - | F | - | P30-DCM-32001-01(F) | - | - | - | -
183 | 00 | - | PIB-30 | OA-11 | RA 320-01 | 320 | - | _ | - | - | - | - | - | - | - | - | P30-DCS-32001-01 | P30DPK320101 | P30-DCM-32001-01 | P30DCIOC3201002 | 002-CBP-8 | 3 | 87 | SE6103 | CHARM PROTECTION COVER | SE4501 | Standard CHARM Terminal Block | - | - | - | - | - | - | - | - | - | - | - | - | - | - | - | - | - | - | - | - | - | - | - | - | - | - | - | - | - | - | - | - | Spare Slot | - | B1 | - | - | - | - | - | - | F | - | P30-DCM-32001-01(F) | - | - | - | -
184 | 00 | - | PIB-30 | OA-11 | RA 320-01 | 320 | - | _ | - | - | - | - | - | - | - | - | P30-DCS-32001-01 | P30DPK320101 | P30-DCM-32001-01 | P30DCIOC3201002 | 002-CBP-8 | 4 | 88 | SE6103 | CHARM PROTECTION COVER | SE4501 | Standard CHARM Terminal Block | - | - | - | - | - | - | - | - | - | - | - | - | - | - | - | - | - | - | - | - | - | - | - | - | - | - | - | - | - | - | - | - | Spare Slot | - | B1 | - | - | - | - | - | - | F | - | P30-DCM-32001-01(F) | - | - | - | -
185 | 00 | - | PIB-30 | OA-11 | RA 320-01 | 320 | - | _ | - | - | - | - | - | - | - | - | P30-DCS-32001-01 | P30DPK320101 | P30-DCM-32001-01 | P30DCIOC3201002 | 002-CBP-8 | 5 | 89 | SE6103 | CHARM PROTECTION COVER | SE4501 | Standard CHARM Terminal Block | - | - | - | - | - | - | - | - | - | - | - | - | - | - | - | - | - | - | - | - | - | - | - | - | - | - | - | - | - | - | - | - | Spare Slot | - | B1 | - | - | - | - | - | - | F | - | P30-DCM-32001-01(F) | - | - | - | -
186 | 00 | - | PIB-30 | OA-11 | RA 320-01 | 320 | - | _ | - | - | - | - | - | - | - | - | P30-DCS-32001-01 | P30DPK320101 | P30-DCM-32001-01 | P30DCIOC3201002 | 002-CBP-8 | 6 | 90 | SE6103 | CHARM PROTECTION COVER | SE4501 | Standard CHARM Terminal Block | - | - | - | - | - | - | - | - | - | - | - | - | - | - | - | - | - | - | - | - | - | - | - | - | - | - | - | - | - | - | - | - | Spare Slot | - | B1 | - | - | - | - | - | - | F | - | P30-DCM-32001-01(F) | - | - | - | -
187 | 00 | - | PIB-30 | OA-11 | RA 320-01 | 320 | - | _ | - | - | - | - | - | - | - | - | P30-DCS-32001-01 | P30DPK320101 | P30-DCM-32001-01 | P30DCIOC3201002 | 002-CBP-8 | 7 | 91 | SE6103 | CHARM PROTECTION COVER | SE4501 | Standard CHARM Terminal Block | - | - | - | - | - | - | - | - | - | - | - | - | - | - | - | - | - | - | - | - | - | - | - | - | - | - | - | - | - | - | - | - | Spare Slot | - | B1 | - | - | - | - | - | - | F | - | P30-DCM-32001-01(F) | - | - | - | -
188 | 00 | - | PIB-30 | OA-11 | RA 320-01 | 320 | - | _ | - | - | - | - | - | - | - | - | P30-DCS-32001-01 | P30DPK320101 | P30-DCM-32001-01 | P30DCIOC3201002 | 002-CBP-8 | 8 | 92 | SE6103 | CHARM PROTECTION COVER | SE4501 | Standard CHARM Terminal Block | - | - | - | - | - | - | - | - | - | - | - | - | - | - | - | - | - | - | - | - | - | - | - | - | - | - | - | - | - | - | - | - | Spare Slot | - | B1 | - | - | - | - | - | - | F | - | P30-DCM-32001-01(F) | - | - | - | -
189 | 00 | - | PIB-30 | OA-11 | RA 320-01 | 320 | - | _ | - | - | - | - | - | - | - | - | P30-DCS-32001-01 | P30DPK320101 | P30-DCM-32001-01 | P30DCIOC3201002 | 002-CBP-8 | 9 | 93 | SE6103 | CHARM PROTECTION COVER | SE4501 | Standard CHARM Terminal Block | - | - | - | - | - | - | - | - | - | - | - | - | - | - | - | - | - | - | - | - | - | - | - | - | - | - | - | - | - | - | - | - | Spare Slot | - | B1 | - | - | - | - | - | - | F | - | P30-DCM-32001-01(F) | - | - | - | -
190 | 00 | - | PIB-30 | OA-11 | RA 320-01 | 320 | - | _ | - | - | - | - | - | - | - | - | P30-DCS-32001-01 | P30DPK320101 | P30-DCM-32001-01 | P30DCIOC3201002 | 002-CBP-8 | 10 | 94 | SE6103 | CHARM PROTECTION COVER | SE4501 | Standard CHARM Terminal Block | - | - | - | - | - | - | - | - | - | - | - | - | - | - | - | - | - | - | - | - | - | - | - | - | - | - | - | - | - | - | - | - | Spare Slot | - | B1 | - | - | - | - | - | - | F | - | P30-DCM-32001-01(F) | - | - | - | -
191 | 00 | - | PIB-30 | OA-11 | RA 320-01 | 320 | - | _ | - | - | - | - | - | - | - | - | P30-DCS-32001-01 | P30DPK320101 | P30-DCM-32001-01 | P30DCIOC3201002 | 002-CBP-8 | 11 | 95 | SE6103 | CHARM PROTECTION COVER | SE4501 | Standard CHARM Terminal Block | - | - | - | - | - | - | - | - | - | - | - | - | - | - | - | - | - | - | - | - | - | - | - | - | - | - | - | - | - | - | - | - | Spare Slot | - | B1 | - | - | - | - | - | - | F | - | P30-DCM-32001-01(F) | - | - | - | -
192 | 00 | - | PIB-30 | OA-11 | RA 320-01 | 320 | - | _ | - | - | - | - | - | - | - | - | P30-DCS-32001-01 | P30DPK320101 | P30-DCM-32001-01 | P30DCIOC3201002 | 002-CBP-8 | 12 | 96 | SE6103 | CHARM PROTECTION COVER | SE4501 | Standard CHARM Terminal Block | - | - | - | - | - | - | - | - | - | - | - | - | - | - | - | - | - | - | - | - | - | - | - | - | - | - | - | - | - | - | - | - | Spare Slot | - | B1 | - | - | - | - | - | - | F | - | P30-DCM-32001-01(F) | - | - | - | -
193 | 00 | - | PIB-30 | OA-11 | RA 320-01 | 320 | - | _ | - | - | - | - | - | - | - | - | P30-DCS-32001-01 | P30DPK320101 | P30-DCM-32001-01 | P30DCIOC3201003 | 003-CBP-1 | 1 | 1 | SE6103 | CHARM PROTECTION COVER | SE4501 | Standard CHARM Terminal Block | - | - | - | - | - | - | - | - | - | - | - | - | - | - | - | - | - | - | - | - | - | - | - | - | - | - | - | - | - | - | - | - | Spare Slot | - | B1 | - | - | - | - | - | - | R | - | P30-DCM-32001-01(R) | - | - | - | -
194 | 00 | - | PIB-30 | OA-11 | RA 320-01 | 320 | - | _ | - | - | - | - | - | - | - | - | P30-DCS-32001-01 | P30DPK320101 | P30-DCM-32001-01 | P30DCIOC3201003 | 003-CBP-1 | 2 | 2 | SE6103 | CHARM PROTECTION COVER | SE4501 | Standard CHARM Terminal Block | - | - | - | - | - | - | - | - | - | - | - | - | - | - | - | - | - | - | - | - | - | - | - | - | - | - | - | - | - | - | - | - | Spare Slot | - | B1 | - | - | - | - | - | - | R | - | P30-DCM-32001-01(R) | - | - | - | -
195 | 00 | - | PIB-30 | OA-11 | RA 320-01 | 320 | - | _ | - | - | - | - | - | - | - | - | P30-DCS-32001-01 | P30DPK320101 | P30-DCM-32001-01 | P30DCIOC3201003 | 003-CBP-1 | 3 | 3 | SE6103 | CHARM PROTECTION COVER | SE4501 | Standard CHARM Terminal Block | - | - | - | - | - | - | - | - | - | - | - | - | - | - | - | - | - | - | - | - | - | - | - | - | - | - | - | - | - | - | - | - | Spare Slot | - | B1 | - | - | - | - | - | - | R | - | P30-DCM-32001-01(R) | - | - | - | -
196 | 00 | - | PIB-30 | OA-11 | RA 320-01 | 320 | - | _ | - | - | - | - | - | - | - | - | P30-DCS-32001-01 | P30DPK320101 | P30-DCM-32001-01 | P30DCIOC3201003 | 003-CBP-1 | 4 | 4 | SE6103 | CHARM PROTECTION COVER | SE4501 | Standard CHARM Terminal Block | - | - | - | - | - | - | - | - | - | - | - | - | - | - | - | - | - | - | - | - | - | - | - | - | - | - | - | - | - | - | - | - | Spare Slot | - | B1 | - | - | - | - | - | - | R | - | P30-DCM-32001-01(R) | - | - | - | -
197 | 00 | - | PIB-30 | OA-11 | RA 320-01 | 320 | - | _ | - | - | - | - | - | - | - | - | P30-DCS-32001-01 | P30DPK320101 | P30-DCM-32001-01 | P30DCIOC3201003 | 003-CBP-1 | 5 | 5 | SE6103 | CHARM PROTECTION COVER | SE4501 | Standard CHARM Terminal Block | - | - | - | - | - | - | - | - | - | - | - | - | - | - | - | - | - | - | - | - | - | - | - | - | - | - | - | - | - | - | - | - | Spare Slot | - | B1 | - | - | - | - | - | - | R | - | P30-DCM-32001-01(R) | - | - | - | -
198 | 00 | - | PIB-30 | OA-11 | RA 320-01 | 320 | - | _ | - | - | - | - | - | - | - | - | P30-DCS-32001-01 | P30DPK320101 | P30-DCM-32001-01 | P30DCIOC3201003 | 003-CBP-1 | 6 | 6 | SE6103 | CHARM PROTECTION COVER | SE4501 | Standard CHARM Terminal Block | - | - | - | - | - | - | - | - | - | - | - | - | - | - | - | - | - | - | - | - | - | - | - | - | - | - | - | - | - | - | - | - | Spare Slot | - | B1 | - | - | - | - | - | - | R | - | P30-DCM-32001-01(R) | - | - | - | -
199 | 00 | - | PIB-30 | OA-11 | RA 320-01 | 320 | - | _ | - | - | - | - | - | - | - | - | P30-DCS-32001-01 | P30DPK320101 | P30-DCM-32001-01 | P30DCIOC3201003 | 003-CBP-1 | 7 | 7 | SE6103 | CHARM PROTECTION COVER | SE4501 | Standard CHARM Terminal Block | - | - | - | - | - | - | - | - | - | - | - | - | - | - | - | - | - | - | - | - | - | - | - | - | - | - | - | - | - | - | - | - | Spare Slot | - | B1 | - | - | - | - | - | - | R | - | P30-DCM-32001-01(R) | - | - | - | -
200 | 00 | - | PIB-30 | OA-11 | RA 320-01 | 320 | - | _ | - | - | - | - | - | - | - | - | P30-DCS-32001-01 | P30DPK320101 | P30-DCM-32001-01 | P30DCIOC3201003 | 003-CBP-1 | 8 | 8 | SE6103 | CHARM PROTECTION COVER | SE4501 | Standard CHARM Terminal Block | - | - | - | - | - | - | - | - | - | - | - | - | - | - | - | - | - | - | - | - | - | - | - | - | - | - | - | - | - | - | - | - | Spare Slot | - | B1 | - | - | - | - | - | - | R | - | P30-DCM-32001-01(R) | - | - | - | -
201 | 00 | - | PIB-30 | OA-11 | RA 320-01 | 320 | - | _ | - | - | - | - | - | - | - | - | P30-DCS-32001-01 | P30DPK320101 | P30-DCM-32001-01 | P30DCIOC3201003 | 003-CBP-1 | 9 | 9 | SE6103 | CHARM PROTECTION COVER | SE4501 | Standard CHARM Terminal Block | - | - | - | - | - | - | - | - | - | - | - | - | - | - | - | - | - | - | - | - | - | - | - | - | - | - | - | - | - | - | - | - | Spare Slot | - | B1 | - | - | - | - | - | - | R | - | P30-DCM-32001-01(R) | - | - | - | -
202 | 00 | - | PIB-30 | OA-11 | RA 320-01 | 320 | - | _ | - | - | - | - | - | - | - | - | P30-DCS-32001-01 | P30DPK320101 | P30-DCM-32001-01 | P30DCIOC3201003 | 003-CBP-1 | 10 | 10 | SE6103 | CHARM PROTECTION COVER | SE4501 | Standard CHARM Terminal Block | - | - | - | - | - | - | - | - | - | - | - | - | - | - | - | - | - | - | - | - | - | - | - | - | - | - | - | - | - | - | - | - | Spare Slot | - | B1 | - | - | - | - | - | - | R | - | P30-DCM-32001-01(R) | - | - | - | -
203 | 00 | - | PIB-30 | OA-11 | RA 320-01 | 320 | - | _ | - | - | - | - | - | - | - | - | P30-DCS-32001-01 | P30DPK320101 | P30-DCM-32001-01 | P30DCIOC3201003 | 003-CBP-1 | 11 | 11 | SE6103 | CHARM PROTECTION COVER | SE4501 | Standard CHARM Terminal Block | - | - | - | - | - | - | - | - | - | - | - | - | - | - | - | - | - | - | - | - | - | - | - | - | - | - | - | - | - | - | - | - | Spare Slot | - | B1 | - | - | - | - | - | - | R | - | P30-DCM-32001-01(R) | - | - | - | -
204 | 00 | - | PIB-30 | OA-11 | RA 320-01 | 320 | - | _ | - | - | - | - | - | - | - | - | P30-DCS-32001-01 | P30DPK320101 | P30-DCM-32001-01 | P30DCIOC3201003 | 003-CBP-1 | 12 | 12 | SE6103 | CHARM PROTECTION COVER | SE4501 | Standard CHARM Terminal Block | - | - | - | - | - | - | - | - | - | - | - | - | - | - | - | - | - | - | - | - | - | - | - | - | - | - | - | - | - | - | - | - | Spare Slot | - | B1 | - | - | - | - | - | - | R | - | P30-DCM-32001-01(R) | - | - | - | -
205 | 00 | - | PIB-30 | OA-11 | RA 320-01 | 320 | - | _ | - | - | - | - | - | - | - | - | P30-DCS-32001-01 | P30DPK320101 | P30-DCM-32001-01 | P30DCIOC3201003 | 003-CBP-2 | 1 | 13 | SE6103 | CHARM PROTECTION COVER | SE4501 | Standard CHARM Terminal Block | - | - | - | - | - | - | - | - | - | - | - | - | - | - | - | - | - | - | - | - | - | - | - | - | - | - | - | - | - | - | - | - | Spare Slot | - | B1 | - | - | - | - | - | - | R | - | P30-DCM-32001-01(R) | - | - | - | -
206 | 00 | - | PIB-30 | OA-11 | RA 320-01 | 320 | - | _ | - | - | - | - | - | - | - | - | P30-DCS-32001-01 | P30DPK320101 | P30-DCM-32001-01 | P30DCIOC3201003 | 003-CBP-2 | 2 | 14 | SE6103 | CHARM PROTECTION COVER | SE4501 | Standard CHARM Terminal Block | - | - | - | - | - | - | - | - | - | - | - | - | - | - | - | - | - | - | - | - | - | - | - | - | - | - | - | - | - | - | - | - | Spare Slot | - | B1 | - | - | - | - | - | - | R | - | P30-DCM-32001-01(R) | - | - | - | -
207 | 00 | - | PIB-30 | OA-11 | RA 320-01 | 320 | - | _ | - | - | - | - | - | - | - | - | P30-DCS-32001-01 | P30DPK320101 | P30-DCM-32001-01 | P30DCIOC3201003 | 003-CBP-2 | 3 | 15 | SE6103 | CHARM PROTECTION COVER | SE4501 | Standard CHARM Terminal Block | - | - | - | - | - | - | - | - | - | - | - | - | - | - | - | - | - | - | - | - | - | - | - | - | - | - | - | - | - | - | - | - | Spare Slot | - | B1 | - | - | - | - | - | - | R | - | P30-DCM-32001-01(R) | - | - | - | -
208 | 00 | - | PIB-30 | OA-11 | RA 320-01 | 320 | - | _ | - | - | - | - | - | - | - | - | P30-DCS-32001-01 | P30DPK320101 | P30-DCM-32001-01 | P30DCIOC3201003 | 003-CBP-2 | 4 | 16 | SE6103 | CHARM PROTECTION COVER | SE4501 | Standard CHARM Terminal Block | - | - | - | - | - | - | - | - | - | - | - | - | - | - | - | - | - | - | - | - | - | - | - | - | - | - | - | - | - | - | - | - | Spare Slot | - | B1 | - | - | - | - | - | - | R | - | P30-DCM-32001-01(R) | - | - | - | -
209 | 00 | - | PIB-30 | OA-11 | RA 320-01 | 320 | - | _ | - | - | - | - | - | - | - | - | P30-DCS-32001-01 | P30DPK320101 | P30-DCM-32001-01 | P30DCIOC3201003 | 003-CBP-2 | 5 | 17 | SE6103 | CHARM PROTECTION COVER | SE4501 | Standard CHARM Terminal Block | - | - | - | - | - | - | - | - | - | - | - | - | - | - | - | - | - | - | - | - | - | - | - | - | - | - | - | - | - | - | - | - | Spare Slot | - | B1 | - | - | - | - | - | - | R | - | P30-DCM-32001-01(R) | - | - | - | -
210 | 00 | - | PIB-30 | OA-11 | RA 320-01 | 320 | - | _ | - | - | - | - | - | - | - | - | P30-DCS-32001-01 | P30DPK320101 | P30-DCM-32001-01 | P30DCIOC3201003 | 003-CBP-2 | 6 | 18 | SE6103 | CHARM PROTECTION COVER | SE4501 | Standard CHARM Terminal Block | - | - | - | - | - | - | - | - | - | - | - | - | - | - | - | - | - | - | - | - | - | - | - | - | - | - | - | - | - | - | - | - | Spare Slot | - | B1 | - | - | - | - | - | - | R | - | P30-DCM-32001-01(R) | - | - | - | -
211 | 00 | - | PIB-30 | OA-11 | RA 320-01 | 320 | - | _ | - | - | - | - | - | - | - | - | P30-DCS-32001-01 | P30DPK320101 | P30-DCM-32001-01 | P30DCIOC3201003 | 003-CBP-2 | 7 | 19 | SE6103 | CHARM PROTECTION COVER | SE4501 | Standard CHARM Terminal Block | - | - | - | - | - | - | - | - | - | - | - | - | - | - | - | - | - | - | - | - | - | - | - | - | - | - | - | - | - | - | - | - | Spare Slot | - | B1 | - | - | - | - | - | - | R | - | P30-DCM-32001-01(R) | - | - | - | -
212 | 00 | - | PIB-30 | OA-11 | RA 320-01 | 320 | - | _ | - | - | - | - | - | - | - | - | P30-DCS-32001-01 | P30DPK320101 | P30-DCM-32001-01 | P30DCIOC3201003 | 003-CBP-2 | 8 | 20 | SE6103 | CHARM PROTECTION COVER | SE4501 | Standard CHARM Terminal Block | - | - | - | - | - | - | - | - | - | - | - | - | - | - | - | - | - | - | - | - | - | - | - | - | - | - | - | - | - | - | - | - | Spare Slot | - | B1 | - | - | - | - | - | - | R | - | P30-DCM-32001-01(R) | - | - | - | -
213 | 00 | - | PIB-30 | OA-11 | RA 320-01 | 320 | - | _ | - | - | - | - | - | - | - | - | P30-DCS-32001-01 | P30DPK320101 | P30-DCM-32001-01 | P30DCIOC3201003 | 003-CBP-2 | 9 | 21 | SE6103 | CHARM PROTECTION COVER | SE4501 | Standard CHARM Terminal Block | - | - | - | - | - | - | - | - | - | - | - | - | - | - | - | - | - | - | - | - | - | - | - | - | - | - | - | - | - | - | - | - | Spare Slot | - | B1 | - | - | - | - | - | - | R | - | P30-DCM-32001-01(R) | - | - | - | -
214 | 00 | - | PIB-30 | OA-11 | RA 320-01 | 320 | - | _ | - | - | - | - | - | - | - | - | P30-DCS-32001-01 | P30DPK320101 | P30-DCM-32001-01 | P30DCIOC3201003 | 003-CBP-2 | 10 | 22 | SE6103 | CHARM PROTECTION COVER | SE4501 | Standard CHARM Terminal Block | - | - | - | - | - | - | - | - | - | - | - | - | - | - | - | - | - | - | - | - | - | - | - | - | - | - | - | - | - | - | - | - | Spare Slot | - | B1 | - | - | - | - | - | - | R | - | P30-DCM-32001-01(R) | - | - | - | -
215 | 00 | - | PIB-30 | OA-11 | RA 320-01 | 320 | - | _ | - | - | - | - | - | - | - | - | P30-DCS-32001-01 | P30DPK320101 | P30-DCM-32001-01 | P30DCIOC3201003 | 003-CBP-2 | 11 | 23 | SE6103 | CHARM PROTECTION COVER | SE4501 | Standard CHARM Terminal Block | - | - | - | - | - | - | - | - | - | - | - | - | - | - | - | - | - | - | - | - | - | - | - | - | - | - | - | - | - | - | - | - | Spare Slot | - | B1 | - | - | - | - | - | - | R | - | P30-DCM-32001-01(R) | - | - | - | -
216 | 00 | - | PIB-30 | OA-11 | RA 320-01 | 320 | - | _ | - | - | - | - | - | - | - | - | P30-DCS-32001-01 | P30DPK320101 | P30-DCM-32001-01 | P30DCIOC3201003 | 003-CBP-2 | 12 | 24 | SE6103 | CHARM PROTECTION COVER | SE4501 | Standard CHARM Terminal Block | - | - | - | - | - | - | - | - | - | - | - | - | - | - | - | - | - | - | - | - | - | - | - | - | - | - | - | - | - | - | - | - | Spare Slot | - | B1 | - | - | - | - | - | - | R | - | P30-DCM-32001-01(R) | - | - | - | -
217 | 00 | - | PIB-30 | OA-11 | RA 320-01 | 320 | - | _ | - | - | - | - | - | - | - | - | P30-DCS-32001-01 | P30DPK320101 | P30-DCM-32001-01 | P30DCIOC3201003 | 003-CBP-3 | 1 | 25 | SE6103 | CHARM PROTECTION COVER | SE4501 | Standard CHARM Terminal Block | - | - | - | - | - | - | - | - | - | - | - | - | - | - | - | - | - | - | - | - | - | - | - | - | - | - | - | - | - | - | - | - | Spare Slot | - | B1 | - | - | - | - | - | - | R | - | P30-DCM-32001-01(R) | - | - | - | -
218 | 00 | - | PIB-30 | OA-11 | RA 320-01 | 320 | - | _ | - | - | - | - | - | - | - | - | P30-DCS-32001-01 | P30DPK320101 | P30-DCM-32001-01 | P30DCIOC3201003 | 003-CBP-3 | 2 | 26 | SE6103 | CHARM PROTECTION COVER | SE4501 | Standard CHARM Terminal Block | - | - | - | - | - | - | - | - | - | - | - | - | - | - | - | - | - | - | - | - | - | - | - | - | - | - | - | - | - | - | - | - | Spare Slot | - | B1 | - | - | - | - | - | - | R | - | P30-DCM-32001-01(R) | - | - | - | -
219 | 00 | - | PIB-30 | OA-11 | RA 320-01 | 320 | - | _ | - | - | - | - | - | - | - | - | P30-DCS-32001-01 | P30DPK320101 | P30-DCM-32001-01 | P30DCIOC3201003 | 003-CBP-3 | 3 | 27 | SE6103 | CHARM PROTECTION COVER | SE4501 | Standard CHARM Terminal Block | - | - | - | - | - | - | - | - | - | - | - | - | - | - | - | - | - | - | - | - | - | - | - | - | - | - | - | - | - | - | - | - | Spare Slot | - | B1 | - | - | - | - | - | - | R | - | P30-DCM-32001-01(R) | - | - | - | -
220 | 00 | - | PIB-30 | OA-11 | RA 320-01 | 320 | - | _ | - | - | - | - | - | - | - | - | P30-DCS-32001-01 | P30DPK320101 | P30-DCM-32001-01 | P30DCIOC3201003 | 003-CBP-3 | 4 | 28 | SE6103 | CHARM PROTECTION COVER | SE4501 | Standard CHARM Terminal Block | - | - | - | - | - | - | - | - | - | - | - | - | - | - | - | - | - | - | - | - | - | - | - | - | - | - | - | - | - | - | - | - | Spare Slot | - | B1 | - | - | - | - | - | - | R | - | P30-DCM-32001-01(R) | - | - | - | -
221 | 00 | - | PIB-30 | OA-11 | RA 320-01 | 320 | - | _ | - | - | - | - | - | - | - | - | P30-DCS-32001-01 | P30DPK320101 | P30-DCM-32001-01 | P30DCIOC3201003 | 003-CBP-3 | 5 | 29 | SE6103 | CHARM PROTECTION COVER | SE4501 | Standard CHARM Terminal Block | - | - | - | - | - | - | - | - | - | - | - | - | - | - | - | - | - | - | - | - | - | - | - | - | - | - | - | - | - | - | - | - | Spare Slot | - | B1 | - | - | - | - | - | - | R | - | P30-DCM-32001-01(R) | - | - | - | -
222 | 00 | - | PIB-30 | OA-11 | RA 320-01 | 320 | - | _ | - | - | - | - | - | - | - | - | P30-DCS-32001-01 | P30DPK320101 | P30-DCM-32001-01 | P30DCIOC3201003 | 003-CBP-3 | 6 | 30 | SE6103 | CHARM PROTECTION COVER | SE4501 | Standard CHARM Terminal Block | - | - | - | - | - | - | - | - | - | - | - | - | - | - | - | - | - | - | - | - | - | - | - | - | - | - | - | - | - | - | - | - | Spare Slot | - | B1 | - | - | - | - | - | - | R | - | P30-DCM-32001-01(R) | - | - | - | -
223 | 00 | - | PIB-30 | OA-11 | RA 320-01 | 320 | - | _ | - | - | - | - | - | - | - | - | P30-DCS-32001-01 | P30DPK320101 | P30-DCM-32001-01 | P30DCIOC3201003 | 003-CBP-3 | 7 | 31 | SE6103 | CHARM PROTECTION COVER | SE4501 | Standard CHARM Terminal Block | - | - | - | - | - | - | - | - | - | - | - | - | - | - | - | - | - | - | - | - | - | - | - | - | - | - | - | - | - | - | - | - | Spare Slot | - | B1 | - | - | - | - | - | - | R | - | P30-DCM-32001-01(R) | - | - | - | -
224 | 00 | - | PIB-30 | OA-11 | RA 320-01 | 320 | - | _ | - | - | - | - | - | - | - | - | P30-DCS-32001-01 | P30DPK320101 | P30-DCM-32001-01 | P30DCIOC3201003 | 003-CBP-3 | 8 | 32 | SE6103 | CHARM PROTECTION COVER | SE4501 | Standard CHARM Terminal Block | - | - | - | - | - | - | - | - | - | - | - | - | - | - | - | - | - | - | - | - | - | - | - | - | - | - | - | - | - | - | - | - | Spare Slot | - | B1 | - | - | - | - | - | - | R | - | P30-DCM-32001-01(R) | - | - | - | -
225 | 00 | - | PIB-30 | OA-11 | RA 320-01 | 320 | - | _ | - | - | - | - | - | - | - | - | P30-DCS-32001-01 | P30DPK320101 | P30-DCM-32001-01 | P30DCIOC3201003 | 003-CBP-3 | 9 | 33 | SE6103 | CHARM PROTECTION COVER | SE4501 | Standard CHARM Terminal Block | - | - | - | - | - | - | - | - | - | - | - | - | - | - | - | - | - | - | - | - | - | - | - | - | - | - | - | - | - | - | - | - | Spare Slot | - | B1 | - | - | - | - | - | - | R | - | P30-DCM-32001-01(R) | - | - | - | -
226 | 00 | - | PIB-30 | OA-11 | RA 320-01 | 320 | - | _ | - | - | - | - | - | - | - | - | P30-DCS-32001-01 | P30DPK320101 | P30-DCM-32001-01 | P30DCIOC3201003 | 003-CBP-3 | 10 | 34 | SE6103 | CHARM PROTECTION COVER | SE4501 | Standard CHARM Terminal Block | - | - | - | - | - | - | - | - | - | - | - | - | - | - | - | - | - | - | - | - | - | - | - | - | - | - | - | - | - | - | - | - | Spare Slot | - | B1 | - | - | - | - | - | - | R | - | P30-DCM-32001-01(R) | - | - | - | -
227 | 00 | - | PIB-30 | OA-11 | RA 320-01 | 320 | - | _ | - | - | - | - | - | - | - | - | P30-DCS-32001-01 | P30DPK320101 | P30-DCM-32001-01 | P30DCIOC3201003 | 003-CBP-3 | 11 | 35 | SE6103 | CHARM PROTECTION COVER | SE4501 | Standard CHARM Terminal Block | - | - | - | - | - | - | - | - | - | - | - | - | - | - | - | - | - | - | - | - | - | - | - | - | - | - | - | - | - | - | - | - | Spare Slot | - | B1 | - | - | - | - | - | - | R | - | P30-DCM-32001-01(R) | - | - | - | -
228 | 00 | - | PIB-30 | OA-11 | RA 320-01 | 320 | - | _ | - | - | - | - | - | - | - | - | P30-DCS-32001-01 | P30DPK320101 | P30-DCM-32001-01 | P30DCIOC3201003 | 003-CBP-3 | 12 | 36 | SE6103 | CHARM PROTECTION COVER | SE4501 | Standard CHARM Terminal Block | - | - | - | - | - | - | - | - | - | - | - | - | - | - | - | - | - | - | - | - | - | - | - | - | - | - | - | - | - | - | - | - | Spare Slot | - | B1 | - | - | - | - | - | - | R | - | P30-DCM-32001-01(R) | - | - | - | -
229 | 00 | - | PIB-30 | OA-11 | RA 320-01 | 320 | - | _ | - | - | - | - | - | - | - | - | P30-DCS-32001-01 | P30DPK320101 | P30-DCM-32001-01 | P30DCIOC3201003 | 003-CBP-4 | 1 | 37 | SE6103 | CHARM PROTECTION COVER | SE4501 | Standard CHARM Terminal Block | - | - | - | - | - | - | - | - | - | - | - | - | - | - | - | - | - | - | - | - | - | - | - | - | - | - | - | - | - | - | - | - | Spare Slot | - | B1 | - | - | - | - | - | - | R | - | P30-DCM-32001-01(R) | - | - | - | -
230 | 00 | - | PIB-30 | OA-11 | RA 320-01 | 320 | - | _ | - | - | - | - | - | - | - | - | P30-DCS-32001-01 | P30DPK320101 | P30-DCM-32001-01 | P30DCIOC3201003 | 003-CBP-4 | 2 | 38 | SE6103 | CHARM PROTECTION COVER | SE4501 | Standard CHARM Terminal Block | - | - | - | - | - | - | - | - | - | - | - | - | - | - | - | - | - | - | - | - | - | - | - | - | - | - | - | - | - | - | - | - | Spare Slot | - | B1 | - | - | - | - | - | - | R | - | P30-DCM-32001-01(R) | - | - | - | -
231 | 00 | - | PIB-30 | OA-11 | RA 320-01 | 320 | - | _ | - | - | - | - | - | - | - | - | P30-DCS-32001-01 | P30DPK320101 | P30-DCM-32001-01 | P30DCIOC3201003 | 003-CBP-4 | 3 | 39 | SE6103 | CHARM PROTECTION COVER | SE4501 | Standard CHARM Terminal Block | - | - | - | - | - | - | - | - | - | - | - | - | - | - | - | - | - | - | - | - | - | - | - | - | - | - | - | - | - | - | - | - | Spare Slot | - | B1 | - | - | - | - | - | - | R | - | P30-DCM-32001-01(R) | - | - | - | -
232 | 00 | - | PIB-30 | OA-11 | RA 320-01 | 320 | - | _ | - | - | - | - | - | - | - | - | P30-DCS-32001-01 | P30DPK320101 | P30-DCM-32001-01 | P30DCIOC3201003 | 003-CBP-4 | 4 | 40 | SE6103 | CHARM PROTECTION COVER | SE4501 | Standard CHARM Terminal Block | - | - | - | - | - | - | - | - | - | - | - | - | - | - | - | - | - | - | - | - | - | - | - | - | - | - | - | - | - | - | - | - | Spare Slot | - | B1 | - | - | - | - | - | - | R | - | P30-DCM-32001-01(R) | - | - | - | -
233 | 00 | - | PIB-30 | OA-11 | RA 320-01 | 320 | - | _ | - | - | - | - | - | - | - | - | P30-DCS-32001-01 | P30DPK320101 | P30-DCM-32001-01 | P30DCIOC3201003 | 003-CBP-4 | 5 | 41 | SE6103 | CHARM PROTECTION COVER | SE4501 | Standard CHARM Terminal Block | - | - | - | - | - | - | - | - | - | - | - | - | - | - | - | - | - | - | - | - | - | - | - | - | - | - | - | - | - | - | - | - | Spare Slot | - | B1 | - | - | - | - | - | - | R | - | P30-DCM-32001-01(R) | - | - | - | -
234 | 00 | - | PIB-30 | OA-11 | RA 320-01 | 320 | - | _ | - | - | - | - | - | - | - | - | P30-DCS-32001-01 | P30DPK320101 | P30-DCM-32001-01 | P30DCIOC3201003 | 003-CBP-4 | 6 | 42 | SE6103 | CHARM PROTECTION COVER | SE4501 | Standard CHARM Terminal Block | - | - | - | - | - | - | - | - | - | - | - | - | - | - | - | - | - | - | - | - | - | - | - | - | - | - | - | - | - | - | - | - | Spare Slot | - | B1 | - | - | - | - | - | - | R | - | P30-DCM-32001-01(R) | - | - | - | -
235 | 00 | - | PIB-30 | OA-11 | RA 320-01 | 320 | - | _ | - | - | - | - | - | - | - | - | P30-DCS-32001-01 | P30DPK320101 | P30-DCM-32001-01 | P30DCIOC3201003 | 003-CBP-4 | 7 | 43 | SE6103 | CHARM PROTECTION COVER | SE4501 | Standard CHARM Terminal Block | - | - | - | - | - | - | - | - | - | - | - | - | - | - | - | - | - | - | - | - | - | - | - | - | - | - | - | - | - | - | - | - | Spare Slot | - | B1 | - | - | - | - | - | - | R | - | P30-DCM-32001-01(R) | - | - | - | -
236 | 00 | - | PIB-30 | OA-11 | RA 320-01 | 320 | - | _ | - | - | - | - | - | - | - | - | P30-DCS-32001-01 | P30DPK320101 | P30-DCM-32001-01 | P30DCIOC3201003 | 003-CBP-4 | 8 | 44 | SE6103 | CHARM PROTECTION COVER | SE4501 | Standard CHARM Terminal Block | - | - | - | - | - | - | - | - | - | - | - | - | - | - | - | - | - | - | - | - | - | - | - | - | - | - | - | - | - | - | - | - | Spare Slot | - | B1 | - | - | - | - | - | - | R | - | P30-DCM-32001-01(R) | - | - | - | -
237 | 00 | - | PIB-30 | OA-11 | RA 320-01 | 320 | - | _ | - | - | - | - | - | - | - | - | P30-DCS-32001-01 | P30DPK320101 | P30-DCM-32001-01 | P30DCIOC3201003 | 003-CBP-4 | 9 | 45 | SE6103 | CHARM PROTECTION COVER | SE4501 | Standard CHARM Terminal Block | - | - | - | - | - | - | - | - | - | - | - | - | - | - | - | - | - | - | - | - | - | - | - | - | - | - | - | - | - | - | - | - | Spare Slot | - | B1 | - | - | - | - | - | - | R | - | P30-DCM-32001-01(R) | - | - | - | -
238 | 00 | - | PIB-30 | OA-11 | RA 320-01 | 320 | - | _ | - | - | - | - | - | - | - | - | P30-DCS-32001-01 | P30DPK320101 | P30-DCM-32001-01 | P30DCIOC3201003 | 003-CBP-4 | 10 | 46 | SE6103 | CHARM PROTECTION COVER | SE4501 | Standard CHARM Terminal Block | - | - | - | - | - | - | - | - | - | - | - | - | - | - | - | - | - | - | - | - | - | - | - | - | - | - | - | - | - | - | - | - | Spare Slot | - | B1 | - | - | - | - | - | - | R | - | P30-DCM-32001-01(R) | - | - | - | -
239 | 00 | - | PIB-30 | OA-11 | RA 320-01 | 320 | - | _ | - | - | - | - | - | - | - | - | P30-DCS-32001-01 | P30DPK320101 | P30-DCM-32001-01 | P30DCIOC3201003 | 003-CBP-4 | 11 | 47 | SE6103 | CHARM PROTECTION COVER | SE4501 | Standard CHARM Terminal Block | - | - | - | - | - | - | - | - | - | - | - | - | - | - | - | - | - | - | - | - | - | - | - | - | - | - | - | - | - | - | - | - | Spare Slot | - | B1 | - | - | - | - | - | - | R | - | P30-DCM-32001-01(R) | - | - | - | -
240 | 00 | - | PIB-30 | OA-11 | RA 320-01 | 320 | - | _ | - | - | - | - | - | - | - | - | P30-DCS-32001-01 | P30DPK320101 | P30-DCM-32001-01 | P30DCIOC3201003 | 003-CBP-4 | 12 | 48 | SE6103 | CHARM PROTECTION COVER | SE4501 | Standard CHARM Terminal Block | - | - | - | - | - | - | - | - | - | - | - | - | - | - | - | - | - | - | - | - | - | - | - | - | - | - | - | - | - | - | - | - | Spare Slot | - | B1 | - | - | - | - | - | - | R | - | P30-DCM-32001-01(R) | - | - | - | -
241 | 00 | 320-LT -20363 | PIB-30 | OA-11 | RA 320-01 | 320 | A | 320LT20363_ | D-2034-A HXE TRT | L | AIR | 4-20 ma HART | 2-Wire | NON-IS | 320-D-2034-A | - | P30-DCS-32001-01 | P30DPK320101 | P30-DCM-32001-01 | P30DCIOC3201003 | 003-CBP-5 | 1 | 49 | SE4303T01 | AI 4-20 MA HART CHARM | SE4501 | Standard CHARM Terminal Block | 1 | 2 | - | - | - | - | - | - | - | - | - | - | - | - | - | - | - | - | - | - | - | - | - | 320-CE-0040 | 24PX1MM2/FR/IND&OS/ARM/NIS | Pair 1 | - | - | - | - | - | - | Field | - | B1 | HW-TYP-41 - LT-01 | - | - | dP Level Transmitter with seal | - |  | R | - | P30-DCM-32001-01(R) |  |  | 320-L -20363 | 200
242 | 00 | 320-PT -20245 | PIB-30 | OA-11 | RA 320-01 | 320 | - | 320PT20245_ | LPN TO D-2032 HXE SRG TK | L | AIR | 4-20 ma HART | 2-Wire | NON-IS | - | - | P30-DCS-32001-01 | P30DPK320101 | P30-DCM-32001-01 | P30DCIOC3201003 | 003-CBP-5 | 2 | 50 | SE4303T01 | AI 4-20 MA HART CHARM | SE4501 | Standard CHARM Terminal Block | 1 | 2 | - | - | - | - | - | - | - | - | - | - | - | - | - | - | - | - | - | - | - | - | - | 320-CE-0040 | 24PX1MM2/FR/IND&OS/ARM/NIS | Pair 2 | - | - | - | - | - | - | Field | - | B1 | HW-TYP-41 - LT-01 | - | - | Pressure Transmitter with Seal | - |  | R | - | P30-DCM-32001-01(R) |  |  | 320-P -20245 | 200
243 | 00 | 320-PT -20301 | PIB-30 | OA-11 | RA 320-01 | 320 | A | 320PT20301_ | E-5043 HXE TO D-2034-A/B | L | AIR | 4-20 ma HART | 2-Wire | NON-IS | - | - | P30-DCS-32001-01 | P30DPK320101 | P30-DCM-32001-01 | P30DCIOC3201003 | 003-CBP-5 | 3 | 51 | SE4303T01 | AI 4-20 MA HART CHARM | SE4501 | Standard CHARM Terminal Block | 1 | 2 | - | - | - | - | - | - | - | - | - | - | - | - | - | - | - | - | - | - | - | - | - | 320-CE-0040 | 24PX1MM2/FR/IND&OS/ARM/NIS | Pair 3 | - | - | - | - | - | - | Field | - | B1 | HW-TYP-41 - LT-01 | - | - | Pressure Transmitter with Seal | - |  | R | - | P30-DCM-32001-01(R) |  |  | 320-P -20301 | 200
244 | 00 | 320-TT -20350 | PIB-30 | OA-11 | RA 320-01 | 320 | A | 320TT20350_ | D-2034-A HXE TRT | L | AIR | 4-20 ma HART | 2-Wire | NON-IS | - | - | P30-DCS-32001-01 | P30DPK320101 | P30-DCM-32001-01 | P30DCIOC3201003 | 003-CBP-5 | 4 | 52 | SE4303T01 | AI 4-20 MA HART CHARM | SE4501 | Standard CHARM Terminal Block | 1 | 2 | - | - | - | - | - | - | - | - | - | - | - | - | - | - | - | - | - | - | - | - | - | 320-CE-0040 | 24PX1MM2/FR/IND&OS/ARM/NIS | Pair 4 | - | - | - | - | - | - | Field | - | B1 | HW-TYP-41 - LT-01 | - | - | Temperature Transmitter | - |  | R | - | P30-DCM-32001-01(R) |  |  | 320-T -20350 | 200
245 | 00 | 320-TT -20351 | PIB-30 | OA-11 | RA 320-01 | 320 | A | 320TT20351_ | D-2034-A HXE TRT | L | AIR | 4-20 ma HART | 2-Wire | NON-IS | - | - | P30-DCS-32001-01 | P30DPK320101 | P30-DCM-32001-01 | P30DCIOC3201003 | 003-CBP-5 | 5 | 53 | SE4303T01 | AI 4-20 MA HART CHARM | SE4501 | Standard CHARM Terminal Block | 1 | 2 | - | - | - | - | - | - | - | - | - | - | - | - | - | - | - | - | - | - | - | - | - | 320-CE-0040 | 24PX1MM2/FR/IND&OS/ARM/NIS | Pair 5 | - | - | - | - | - | - | Field | - | B1 | HW-TYP-41 - LT-01 | - | - | Temperature Transmitter | - |  | R | - | P30-DCM-32001-01(R) |  |  | 320-T -20351 | 200
246 | 00 | 320-TT -20361 | PIB-30 | OA-11 | RA 320-01 | 320 | A | 320TT20361_ | D-2034-A HXE TRT OUT | L | AIR | 4-20 ma HART | 2-Wire | NON-IS | - | - | P30-DCS-32001-01 | P30DPK320101 | P30-DCM-32001-01 | P30DCIOC3201003 | 003-CBP-5 | 6 | 54 | SE4303T01 | AI 4-20 MA HART CHARM | SE4501 | Standard CHARM Terminal Block | 1 | 2 | - | - | - | - | - | - | - | - | - | - | - | - | - | - | - | - | - | - | - | - | - | 320-CE-0040 | 24PX1MM2/FR/IND&OS/ARM/NIS | Pair 6 | - | - | - | - | - | - | Field | - | B1 | HW-TYP-41 - LT-01 | - | - | Temperature Transmitter | - |  | R | - | P30-DCM-32001-01(R) |  |  | 320-T -20361 | 200
247 | 00 | 320-TT -20362 | PIB-30 | OA-11 | RA 320-01 | 320 | A | 320TT20362_ | D-2034-A HXE TRT | L | AIR | 4-20 ma HART | 2-Wire | NON-IS | - | - | P30-DCS-32001-01 | P30DPK320101 | P30-DCM-32001-01 | P30DCIOC3201003 | 003-CBP-5 | 7 | 55 | SE4303T01 | AI 4-20 MA HART CHARM | SE4501 | Standard CHARM Terminal Block | 1 | 2 | - | - | - | - | - | - | - | - | - | - | - | - | - | - | - | - | - | - | - | - | - | 320-CE-0040 | 24PX1MM2/FR/IND&OS/ARM/NIS | Pair 7 | - | - | - | - | - | - | Field | - | B1 | HW-TYP-41 - LT-01 | - | - | Temperature Transmitter | - |  | R | - | P30-DCM-32001-01(R) |  |  | 320-T -20362 | 200
248 | 00 | 320-TT -20365 | PIB-30 | OA-11 | RA 320-01 | 320 | A | 320TT20365_ | D-2034-A HXE TRT BTM | L | AIR | 4-20 ma HART | 2-Wire | NON-IS | - | - | P30-DCS-32001-01 | P30DPK320101 | P30-DCM-32001-01 | P30DCIOC3201003 | 003-CBP-5 | 8 | 56 | SE4303T01 | AI 4-20 MA HART CHARM | SE4501 | Standard CHARM Terminal Block | 1 | 2 | - | - | - | - | - | - | - | - | - | - | - | - | - | - | - | - | - | - | - | - | - | 320-CE-0040 | 24PX1MM2/FR/IND&OS/ARM/NIS | Pair 8 | - | - | - | - | - | - | Field | - | B1 | HW-TYP-41 - LT-01 | - | - | Temperature Transmitter | - |  | R | - | P30-DCM-32001-01(R) |  |  | 320-T -20365 | 200
249 | 00 | 320-TT -20388 | PIB-30 | OA-11 | RA 320-01 | 320 | A | 320TT20388_ | D-2034-A HXE TRT | L | AIR | 4-20 ma HART | 2-Wire | NON-IS | - | - | P30-DCS-32001-01 | P30DPK320101 | P30-DCM-32001-01 | P30DCIOC3201003 | 003-CBP-5 | 9 | 57 | SE4303T01 | AI 4-20 MA HART CHARM | SE4501 | Standard CHARM Terminal Block | 1 | 2 | - | - | - | - | - | - | - | - | - | - | - | - | - | - | - | - | - | - | - | - | - | 320-CE-0040 | 24PX1MM2/FR/IND&OS/ARM/NIS | Pair 9 | - | - | - | - | - | - | Field | - | B1 | HW-TYP-41 - LT-01 | - | - | Temperature Transmitter | - |  | R | - | P30-DCM-32001-01(R) |  |  | 320-T -20388 | 200
250 | 00 | 320-XLS -20301-C | PIB-30 | OA-11 | RA 320-01 | 320 | A | 320XLS20301C_ | LPN TO D-2034-A HXE TRT | L | DIR | - | Voltfree-contact | NON-IS | - | - | P30-DCS-32001-01 | P30DPK320101 | P30-DCM-32001-01 | P30DCIOC3201003 | 003-CBP-5 | 10 | 58 | SE4301T02 | DISCRETE INPUT CHARM; 24 VDC DRY CONTACT: LOW SIDE SENSE | SE4501 | Standard CHARM Terminal Block | 1 | 2 | - | - | - | - | - | - | - | - | - | - | - | - | - | - | - | - | - | - | - | - | - | 320-CE-0040 | 24PX1MM2/FR/IND&OS/ARM/NIS | Pair 10 | - | - | - | - | - | - | Field | - | B1 | HW-TYP-41 - LT-05 | - | - | Position Limit Switch | - |  | R | - | P30-DCM-32001-01(R) |  |  | 320-X -20301 | 200
251 | 00 | 320-XLS -20301-O | PIB-30 | OA-11 | RA 320-01 | 320 | A | 320XLS20301O_ | LPN TO D-2034-A HXE TRT | L | DIR | - | Voltfree-contact | NON-IS | - | - | P30-DCS-32001-01 | P30DPK320101 | P30-DCM-32001-01 | P30DCIOC3201003 | 003-CBP-5 | 11 | 59 | SE4301T02 | DISCRETE INPUT CHARM; 24 VDC DRY CONTACT: LOW SIDE SENSE | SE4501 | Standard CHARM Terminal Block | 1 | 2 | - | - | - | - | - | - | - | - | - | - | - | - | - | - | - | - | - | - | - | - | - | 320-CE-0040 | 24PX1MM2/FR/IND&OS/ARM/NIS | Pair 11 | - | - | - | - | - | - | Field | - | B1 | HW-TYP-41 - LT-05 | - | - | Position Limit Switch | - |  | R | - | P30-DCM-32001-01(R) |  |  | 320-X -20301 | 200
252 | 00 | 320-XLS -20302-C | PIB-30 | OA-11 | RA 320-01 | 320 | A | 320XLS20302C_ | REG & CLG N2 TO D-2034-A | L | DIR | - | Voltfree-contact | NON-IS | - | - | P30-DCS-32001-01 | P30DPK320101 | P30-DCM-32001-01 | P30DCIOC3201003 | 003-CBP-5 | 12 | 60 | SE4301T02 | DISCRETE INPUT CHARM; 24 VDC DRY CONTACT: LOW SIDE SENSE | SE4501 | Standard CHARM Terminal Block | 1 | 2 | - | - | - | - | - | - | - | - | - | - | - | - | - | - | - | - | - | - | - | - | - | 320-CE-0040 | 24PX1MM2/FR/IND&OS/ARM/NIS | Pair 12 | - | - | - | - | - | - | Field | - | B1 | HW-TYP-41 - LT-05 | - | - | Position Limit Switch | - |  | R | - | P30-DCM-32001-01(R) |  |  | 320-X -20302 | 200
253 | 00 | 320-XLS -20302-O | PIB-30 | OA-11 | RA 320-01 | 320 | A | 320XLS20302O_ | REG & CLG N2 TO D-2034-A | L | DIR | - | Voltfree-contact | NON-IS | - | - | P30-DCS-32001-01 | P30DPK320101 | P30-DCM-32001-01 | P30DCIOC3201003 | 003-CBP-6 | 1 | 61 | SE4301T02 | DISCRETE INPUT CHARM; 24 VDC DRY CONTACT: LOW SIDE SENSE | SE4501 | Standard CHARM Terminal Block | 1 | 2 | - | - | - | - | - | - | - | - | - | - | - | - | - | - | - | - | - | - | - | - | - | 320-CE-0040 | 24PX1MM2/FR/IND&OS/ARM/NIS | Pair 13 | - | - | - | - | - | - | Field | - | B1 | HW-TYP-41 - LT-05 | - | - | Position Limit Switch | - |  | R | - | P30-DCM-32001-01(R) |  |  | 320-X -20302 | 200
254 | 00 | 320-XLS -20305-C | PIB-30 | OA-11 | RA 320-01 | 320 | A | 320XLS20305C_ | D-2034A REG RTRN TO FLR | L | DIR | - | Voltfree-contact | NON-IS | - | - | P30-DCS-32001-01 | P30DPK320101 | P30-DCM-32001-01 | P30DCIOC3201003 | 003-CBP-6 | 2 | 62 | SE4301T02 | DISCRETE INPUT CHARM; 24 VDC DRY CONTACT: LOW SIDE SENSE | SE4501 | Standard CHARM Terminal Block | 1 | 2 | - | - | - | - | - | - | - | - | - | - | - | - | - | - | - | - | - | - | - | - | - | 320-CE-0040 | 24PX1MM2/FR/IND&OS/ARM/NIS | Pair 14 | - | - | - | - | - | - | Field | - | B1 | HW-TYP-41 - LT-05 | - | - | Position Limit Switch | - |  | R | - | P30-DCM-32001-01(R) |  |  | 320-X -20305 | 200
255 | 00 | 320-XLS -20305-O | PIB-30 | OA-11 | RA 320-01 | 320 | A | 320XLS20305O_ | D-2034A REG RTRN TO FLR | L | DIR | - | Voltfree-contact | NON-IS | - | - | P30-DCS-32001-01 | P30DPK320101 | P30-DCM-32001-01 | P30DCIOC3201003 | 003-CBP-6 | 3 | 63 | SE4301T02 | DISCRETE INPUT CHARM; 24 VDC DRY CONTACT: LOW SIDE SENSE | SE4501 | Standard CHARM Terminal Block | 1 | 2 | - | - | - | - | - | - | - | - | - | - | - | - | - | - | - | - | - | - | - | - | - | 320-CE-0040 | 24PX1MM2/FR/IND&OS/ARM/NIS | Pair 15 | - | - | - | - | - | - | Field | - | B1 | HW-TYP-41 - LT-05 | - | - | Position Limit Switch | - |  | R | - | P30-DCM-32001-01(R) |  |  | 320-X -20305 | 200
256 | 00 | 320-XLS -20306-C | PIB-30 | OA-11 | RA 320-01 | 320 | A | 320XLS20306C_ | HXE TO D-2032 SRG VESL | L | DIR | - | Voltfree-contact | NON-IS | - | - | P30-DCS-32001-01 | P30DPK320101 | P30-DCM-32001-01 | P30DCIOC3201003 | 003-CBP-6 | 4 | 64 | SE4301T02 | DISCRETE INPUT CHARM; 24 VDC DRY CONTACT: LOW SIDE SENSE | SE4501 | Standard CHARM Terminal Block | 1 | 2 | - | - | - | - | - | - | - | - | - | - | - | - | - | - | - | - | - | - | - | - | - | 320-CE-0040 | 24PX1MM2/FR/IND&OS/ARM/NIS | Pair 16 | - | - | - | - | - | - | Field | - | B1 | HW-TYP-41 - LT-05 | - | - | Position Limit Switch | - |  | R | - | P30-DCM-32001-01(R) |  |  | 320-X -20306 | 200
257 | 00 | 320-XLS -20306-O | PIB-30 | OA-11 | RA 320-01 | 320 | A | 320XLS20306O_ | HXE TO D-2032 SRG VESL | L | DIR | - | Voltfree-contact | NON-IS | - | - | P30-DCS-32001-01 | P30DPK320101 | P30-DCM-32001-01 | P30DCIOC3201003 | 003-CBP-6 | 5 | 65 | SE4301T02 | DISCRETE INPUT CHARM; 24 VDC DRY CONTACT: LOW SIDE SENSE | SE4501 | Standard CHARM Terminal Block | 1 | 2 | - | - | - | - | - | - | - | - | - | - | - | - | - | - | - | - | - | - | - | - | - | 320-CE-0040 | 24PX1MM2/FR/IND&OS/ARM/NIS | Pair 17 | - | - | - | - | - | - | Field | - | B1 | HW-TYP-41 - LT-05 | - | - | Position Limit Switch | - |  | R | - | P30-DCM-32001-01(R) |  |  | 320-X -20306 | 200
258 | 00 | 320-XLS -20309-C | PIB-30 | OA-11 | RA 320-01 | 320 | A | 320XLS20309C_ | D-2034-A HXE TO S-2034 | L | DIR | - | Voltfree-contact | NON-IS | - | - | P30-DCS-32001-01 | P30DPK320101 | P30-DCM-32001-01 | P30DCIOC3201003 | 003-CBP-6 | 6 | 66 | SE4301T02 | DISCRETE INPUT CHARM; 24 VDC DRY CONTACT: LOW SIDE SENSE | SE4501 | Standard CHARM Terminal Block | 1 | 2 | - | - | - | - | - | - | - | - | - | - | - | - | - | - | - | - | - | - | - | - | - | 320-CE-0040 | 24PX1MM2/FR/IND&OS/ARM/NIS | Pair 18 | - | - | - | - | - | - | Field | - | B1 | HW-TYP-41 - LT-05 | - | - | Position Limit Switch | - |  | R | - | P30-DCM-32001-01(R) |  |  | 320-X -20309 | 200
259 | 00 | 320-XLS -20309-O | PIB-30 | OA-11 | RA 320-01 | 320 | A | 320XLS20309O_ | D-2034-A HXE TO S-2034 | L | DIR | - | Voltfree-contact | NON-IS | - | - | P30-DCS-32001-01 | P30DPK320101 | P30-DCM-32001-01 | P30DCIOC3201003 | 003-CBP-6 | 7 | 67 | SE4301T02 | DISCRETE INPUT CHARM; 24 VDC DRY CONTACT: LOW SIDE SENSE | SE4501 | Standard CHARM Terminal Block | 1 | 2 | - | - | - | - | - | - | - | - | - | - | - | - | - | - | - | - | - | - | - | - | - | 320-CE-0040 | 24PX1MM2/FR/IND&OS/ARM/NIS | Pair 19 | - | - | - | - | - | - | Field | - | B1 | HW-TYP-41 - LT-05 | - | - | Position Limit Switch | - |  | R | - | P30-DCM-32001-01(R) |  |  | 320-X -20309 | 200
260 | 00 | 3201DSP0100368 | PIB-30 | OA-11 | RA 320-01 | 320 | - | 3201DSP0100368_ | SPARE AI | L | AIR | 4-20 ma HART | 2-Wire | NON-IS | - | - | P30-DCS-32001-01 | P30DPK320101 | P30-DCM-32001-01 | P30DCIOC3201003 | 003-CBP-6 | 8 | 68 | SE4303T01 | AI 4-20 MA HART CHARM | SE4501 | Standard CHARM Terminal Block | 1 | 2 | - | - | - | - | - | - | - | - | - | - | - | - | - | - | - | - | - | - | - | - | - | 320-CE-0040 | 24PX1MM2/FR/IND&OS/ARM/NIS | Pair 20 | - | - | - | - | - | - | Wired Spare | - | B1 | HW-TYP-41 - LT-01 | - | - | - | - |  | R | - | P30-DCM-32001-01(R) |  |  | - | -
261 | 00 | 3201DSP0100369 | PIB-30 | OA-11 | RA 320-01 | 320 | - | 3201DSP0100369_ | SPARE DI | L | DIR | - | Voltfree-contact | NON-IS | - | - | P30-DCS-32001-01 | P30DPK320101 | P30-DCM-32001-01 | P30DCIOC3201003 | 003-CBP-6 | 9 | 69 | SE4301T02 | DISCRETE INPUT CHARM; 24 VDC DRY CONTACT: LOW SIDE SENSE | SE4501 | Standard CHARM Terminal Block | 1 | 2 | - | - | - | - | - | - | - | - | - | - | - | - | - | - | - | - | - | - | - | - | - | 320-CE-0040 | 24PX1MM2/FR/IND&OS/ARM/NIS | Pair 21 | - | - | - | - | - | - | Wired Spare | - | B1 | HW-TYP-41 - LT-05 | - | - | - | - |  | R | - | P30-DCM-32001-01(R) |  |  | - | -
262 | 00 | - | PIB-30 | OA-11 | RA 320-01 | 320 | - | _ | - | - | - | - | - | - | - | - | P30-DCS-32001-01 | P30DPK320101 | P30-DCM-32001-01 | P30DCIOC3201003 | 003-CBP-6 | 10 | 70 | SE6103 | CHARM PROTECTION COVER | SE4501 | Standard CHARM Terminal Block | - | - | - | - | - | - | - | - | - | - | - | - | - | - | - | - | - | - | - | - | - | - | - | 320-CE-0040 | 24PX1MM2/FR/IND&OS/ARM/NIS | Pair 22 | - | - | - | - | - | - | Spare Slot | - | B1 | - | - | - | - | - |  | R | - | P30-DCM-32001-01(R) |  |  | - | -
263 | 00 | - | PIB-30 | OA-11 | RA 320-01 | 320 | - | _ | - | - | - | - | - | - | - | - | P30-DCS-32001-01 | P30DPK320101 | P30-DCM-32001-01 | P30DCIOC3201003 | 003-CBP-6 | 11 | 71 | SE6103 | CHARM PROTECTION COVER | SE4501 | Standard CHARM Terminal Block | - | - | - | - | - | - | - | - | - | - | - | - | - | - | - | - | - | - | - | - | - | - | - | 320-CE-0040 | 24PX1MM2/FR/IND&OS/ARM/NIS | Pair 23 | - | - | - | - | - | - | Spare Slot | - | B1 | - | - | - | - | - |  | R | - | P30-DCM-32001-01(R) |  |  | - | -
264 | 00 | - | PIB-30 | OA-11 | RA 320-01 | 320 | - | _ | - | - | - | - | - | - | - | - | P30-DCS-32001-01 | P30DPK320101 | P30-DCM-32001-01 | P30DCIOC3201003 | 003-CBP-6 | 12 | 72 | SE6103 | CHARM PROTECTION COVER | SE4501 | Standard CHARM Terminal Block | - | - | - | - | - | - | - | - | - | - | - | - | - | - | - | - | - | - | - | - | - | - | - | 320-CE-0040 | 24PX1MM2/FR/IND&OS/ARM/NIS | Pair 24 | - | - | - | - | - | - | Spare Slot | - | B1 | - | - | - | - | - |  | R | - | P30-DCM-32001-01(R) |  |  | - | -
265 | 00 | - | PIB-30 | OA-11 | RA 320-01 | 320 | - | _ | - | - | - | - | - | - | - | - | P30-DCS-32001-01 | P30DPK320101 | P30-DCM-32001-01 | P30DCIOC3201003 | 003-CBP-7 | 1 | 73 | SE6103 | CHARM PROTECTION COVER | SE4501 | Standard CHARM Terminal Block | - | - | - | - | - | - | - | - | - | - | - | - | - | - | - | - | - | - | - | - | - | - | - | - | - | - | - | - | - | - | - | - | Spare Slot | - | B1 | - | - | - | - | - | - | R | - | P30-DCM-32001-01(R) | - | - | - | -
266 | 00 | - | PIB-30 | OA-11 | RA 320-01 | 320 | - | _ | - | - | - | - | - | - | - | - | P30-DCS-32001-01 | P30DPK320101 | P30-DCM-32001-01 | P30DCIOC3201003 | 003-CBP-7 | 2 | 74 | SE6103 | CHARM PROTECTION COVER | SE4501 | Standard CHARM Terminal Block | - | - | - | - | - | - | - | - | - | - | - | - | - | - | - | - | - | - | - | - | - | - | - | - | - | - | - | - | - | - | - | - | Spare Slot | - | B1 | - | - | - | - | - | - | R | - | P30-DCM-32001-01(R) | - | - | - | -
267 | 00 | - | PIB-30 | OA-11 | RA 320-01 | 320 | - | _ | - | - | - | - | - | - | - | - | P30-DCS-32001-01 | P30DPK320101 | P30-DCM-32001-01 | P30DCIOC3201003 | 003-CBP-7 | 3 | 75 | SE6103 | CHARM PROTECTION COVER | SE4501 | Standard CHARM Terminal Block | - | - | - | - | - | - | - | - | - | - | - | - | - | - | - | - | - | - | - | - | - | - | - | - | - | - | - | - | - | - | - | - | Spare Slot | - | B1 | - | - | - | - | - | - | R | - | P30-DCM-32001-01(R) | - | - | - | -
268 | 00 | - | PIB-30 | OA-11 | RA 320-01 | 320 | - | _ | - | - | - | - | - | - | - | - | P30-DCS-32001-01 | P30DPK320101 | P30-DCM-32001-01 | P30DCIOC3201003 | 003-CBP-7 | 4 | 76 | SE6103 | CHARM PROTECTION COVER | SE4501 | Standard CHARM Terminal Block | - | - | - | - | - | - | - | - | - | - | - | - | - | - | - | - | - | - | - | - | - | - | - | - | - | - | - | - | - | - | - | - | Spare Slot | - | B1 | - | - | - | - | - | - | R | - | P30-DCM-32001-01(R) | - | - | - | -
269 | 00 | - | PIB-30 | OA-11 | RA 320-01 | 320 | - | _ | - | - | - | - | - | - | - | - | P30-DCS-32001-01 | P30DPK320101 | P30-DCM-32001-01 | P30DCIOC3201003 | 003-CBP-7 | 5 | 77 | SE6103 | CHARM PROTECTION COVER | SE4501 | Standard CHARM Terminal Block | - | - | - | - | - | - | - | - | - | - | - | - | - | - | - | - | - | - | - | - | - | - | - | - | - | - | - | - | - | - | - | - | Spare Slot | - | B1 | - | - | - | - | - | - | R | - | P30-DCM-32001-01(R) | - | - | - | -
270 | 00 | - | PIB-30 | OA-11 | RA 320-01 | 320 | - | _ | - | - | - | - | - | - | - | - | P30-DCS-32001-01 | P30DPK320101 | P30-DCM-32001-01 | P30DCIOC3201003 | 003-CBP-7 | 6 | 78 | SE6103 | CHARM PROTECTION COVER | SE4501 | Standard CHARM Terminal Block | - | - | - | - | - | - | - | - | - | - | - | - | - | - | - | - | - | - | - | - | - | - | - | - | - | - | - | - | - | - | - | - | Spare Slot | - | B1 | - | - | - | - | - | - | R | - | P30-DCM-32001-01(R) | - | - | - | -
271 | 00 | - | PIB-30 | OA-11 | RA 320-01 | 320 | - | _ | - | - | - | - | - | - | - | - | P30-DCS-32001-01 | P30DPK320101 | P30-DCM-32001-01 | P30DCIOC3201003 | 003-CBP-7 | 7 | 79 | SE6103 | CHARM PROTECTION COVER | SE4501 | Standard CHARM Terminal Block | - | - | - | - | - | - | - | - | - | - | - | - | - | - | - | - | - | - | - | - | - | - | - | - | - | - | - | - | - | - | - | - | Spare Slot | - | B1 | - | - | - | - | - | - | R | - | P30-DCM-32001-01(R) | - | - | - | -
272 | 00 | - | PIB-30 | OA-11 | RA 320-01 | 320 | - | _ | - | - | - | - | - | - | - | - | P30-DCS-32001-01 | P30DPK320101 | P30-DCM-32001-01 | P30DCIOC3201003 | 003-CBP-7 | 8 | 80 | SE6103 | CHARM PROTECTION COVER | SE4501 | Standard CHARM Terminal Block | - | - | - | - | - | - | - | - | - | - | - | - | - | - | - | - | - | - | - | - | - | - | - | - | - | - | - | - | - | - | - | - | Spare Slot | - | B1 | - | - | - | - | - | - | R | - | P30-DCM-32001-01(R) | - | - | - | -
273 | 00 | - | PIB-30 | OA-11 | RA 320-01 | 320 | - | _ | - | - | - | - | - | - | - | - | P30-DCS-32001-01 | P30DPK320101 | P30-DCM-32001-01 | P30DCIOC3201003 | 003-CBP-7 | 9 | 81 | SE6103 | CHARM PROTECTION COVER | SE4501 | Standard CHARM Terminal Block | - | - | - | - | - | - | - | - | - | - | - | - | - | - | - | - | - | - | - | - | - | - | - | - | - | - | - | - | - | - | - | - | Spare Slot | - | B1 | - | - | - | - | - | - | R | - | P30-DCM-32001-01(R) | - | - | - | -
274 | 00 | - | PIB-30 | OA-11 | RA 320-01 | 320 | - | _ | - | - | - | - | - | - | - | - | P30-DCS-32001-01 | P30DPK320101 | P30-DCM-32001-01 | P30DCIOC3201003 | 003-CBP-7 | 10 | 82 | SE6103 | CHARM PROTECTION COVER | SE4501 | Standard CHARM Terminal Block | - | - | - | - | - | - | - | - | - | - | - | - | - | - | - | - | - | - | - | - | - | - | - | - | - | - | - | - | - | - | - | - | Spare Slot | - | B1 | - | - | - | - | - | - | R | - | P30-DCM-32001-01(R) | - | - | - | -
275 | 00 | - | PIB-30 | OA-11 | RA 320-01 | 320 | - | _ | - | - | - | - | - | - | - | - | P30-DCS-32001-01 | P30DPK320101 | P30-DCM-32001-01 | P30DCIOC3201003 | 003-CBP-7 | 11 | 83 | SE6103 | CHARM PROTECTION COVER | SE4501 | Standard CHARM Terminal Block | - | - | - | - | - | - | - | - | - | - | - | - | - | - | - | - | - | - | - | - | - | - | - | - | - | - | - | - | - | - | - | - | Spare Slot | - | B1 | - | - | - | - | - | - | R | - | P30-DCM-32001-01(R) | - | - | - | -
276 | 00 | - | PIB-30 | OA-11 | RA 320-01 | 320 | - | _ | - | - | - | - | - | - | - | - | P30-DCS-32001-01 | P30DPK320101 | P30-DCM-32001-01 | P30DCIOC3201003 | 003-CBP-7 | 12 | 84 | SE6103 | CHARM PROTECTION COVER | SE4501 | Standard CHARM Terminal Block | - | - | - | - | - | - | - | - | - | - | - | - | - | - | - | - | - | - | - | - | - | - | - | - | - | - | - | - | - | - | - | - | Spare Slot | - | B1 | - | - | - | - | - | - | R | - | P30-DCM-32001-01(R) | - | - | - | -
277 | 00 | - | PIB-30 | OA-11 | RA 320-01 | 320 | - | _ | - | - | - | - | - | - | - | - | P30-DCS-32001-01 | P30DPK320101 | P30-DCM-32001-01 | P30DCIOC3201003 | 003-CBP-8 | 1 | 85 | SE6103 | CHARM PROTECTION COVER | SE4501 | Standard CHARM Terminal Block | - | - | - | - | - | - | - | - | - | - | - | - | - | - | - | - | - | - | - | - | - | - | - | - | - | - | - | - | - | - | - | - | Spare Slot | - | B1 | - | - | - | - | - | - | R | - | P30-DCM-32001-01(R) | - | - | - | -
278 | 00 | - | PIB-30 | OA-11 | RA 320-01 | 320 | - | _ | - | - | - | - | - | - | - | - | P30-DCS-32001-01 | P30DPK320101 | P30-DCM-32001-01 | P30DCIOC3201003 | 003-CBP-8 | 2 | 86 | SE6103 | CHARM PROTECTION COVER | SE4501 | Standard CHARM Terminal Block | - | - | - | - | - | - | - | - | - | - | - | - | - | - | - | - | - | - | - | - | - | - | - | - | - | - | - | - | - | - | - | - | Spare Slot | - | B1 | - | - | - | - | - | - | R | - | P30-DCM-32001-01(R) | - | - | - | -
279 | 00 | - | PIB-30 | OA-11 | RA 320-01 | 320 | - | _ | - | - | - | - | - | - | - | - | P30-DCS-32001-01 | P30DPK320101 | P30-DCM-32001-01 | P30DCIOC3201003 | 003-CBP-8 | 3 | 87 | SE6103 | CHARM PROTECTION COVER | SE4501 | Standard CHARM Terminal Block | - | - | - | - | - | - | - | - | - | - | - | - | - | - | - | - | - | - | - | - | - | - | - | - | - | - | - | - | - | - | - | - | Spare Slot | - | B1 | - | - | - | - | - | - | R | - | P30-DCM-32001-01(R) | - | - | - | -
280 | 00 | - | PIB-30 | OA-11 | RA 320-01 | 320 | - | _ | - | - | - | - | - | - | - | - | P30-DCS-32001-01 | P30DPK320101 | P30-DCM-32001-01 | P30DCIOC3201003 | 003-CBP-8 | 4 | 88 | SE6103 | CHARM PROTECTION COVER | SE4501 | Standard CHARM Terminal Block | - | - | - | - | - | - | - | - | - | - | - | - | - | - | - | - | - | - | - | - | - | - | - | - | - | - | - | - | - | - | - | - | Spare Slot | - | B1 | - | - | - | - | - | - | R | - | P30-DCM-32001-01(R) | - | - | - | -
281 | 00 | - | PIB-30 | OA-11 | RA 320-01 | 320 | - | _ | - | - | - | - | - | - | - | - | P30-DCS-32001-01 | P30DPK320101 | P30-DCM-32001-01 | P30DCIOC3201003 | 003-CBP-8 | 5 | 89 | SE6103 | CHARM PROTECTION COVER | SE4501 | Standard CHARM Terminal Block | - | - | - | - | - | - | - | - | - | - | - | - | - | - | - | - | - | - | - | - | - | - | - | - | - | - | - | - | - | - | - | - | Spare Slot | - | B1 | - | - | - | - | - | - | R | - | P30-DCM-32001-01(R) | - | - | - | -
282 | 00 | - | PIB-30 | OA-11 | RA 320-01 | 320 | - | _ | - | - | - | - | - | - | - | - | P30-DCS-32001-01 | P30DPK320101 | P30-DCM-32001-01 | P30DCIOC3201003 | 003-CBP-8 | 6 | 90 | SE6103 | CHARM PROTECTION COVER | SE4501 | Standard CHARM Terminal Block | - | - | - | - | - | - | - | - | - | - | - | - | - | - | - | - | - | - | - | - | - | - | - | - | - | - | - | - | - | - | - | - | Spare Slot | - | B1 | - | - | - | - | - | - | R | - | P30-DCM-32001-01(R) | - | - | - | -
283 | 00 | - | PIB-30 | OA-11 | RA 320-01 | 320 | - | _ | - | - | - | - | - | - | - | - | P30-DCS-32001-01 | P30DPK320101 | P30-DCM-32001-01 | P30DCIOC3201003 | 003-CBP-8 | 7 | 91 | SE6103 | CHARM PROTECTION COVER | SE4501 | Standard CHARM Terminal Block | - | - | - | - | - | - | - | - | - | - | - | - | - | - | - | - | - | - | - | - | - | - | - | - | - | - | - | - | - | - | - | - | Spare Slot | - | B1 | - | - | - | - | - | - | R | - | P30-DCM-32001-01(R) | - | - | - | -
284 | 00 | - | PIB-30 | OA-11 | RA 320-01 | 320 | - | _ | - | - | - | - | - | - | - | - | P30-DCS-32001-01 | P30DPK320101 | P30-DCM-32001-01 | P30DCIOC3201003 | 003-CBP-8 | 8 | 92 | SE6103 | CHARM PROTECTION COVER | SE4501 | Standard CHARM Terminal Block | - | - | - | - | - | - | - | - | - | - | - | - | - | - | - | - | - | - | - | - | - | - | - | - | - | - | - | - | - | - | - | - | Spare Slot | - | B1 | - | - | - | - | - | - | R | - | P30-DCM-32001-01(R) | - | - | - | -
285 | 00 | - | PIB-30 | OA-11 | RA 320-01 | 320 | - | _ | - | - | - | - | - | - | - | - | P30-DCS-32001-01 | P30DPK320101 | P30-DCM-32001-01 | P30DCIOC3201003 | 003-CBP-8 | 9 | 93 | SE6103 | CHARM PROTECTION COVER | SE4501 | Standard CHARM Terminal Block | - | - | - | - | - | - | - | - | - | - | - | - | - | - | - | - | - | - | - | - | - | - | - | - | - | - | - | - | - | - | - | - | Spare Slot | - | B1 | - | - | - | - | - | - | R | - | P30-DCM-32001-01(R) | - | - | - | -
286 | 00 | - | PIB-30 | OA-11 | RA 320-01 | 320 | - | _ | - | - | - | - | - | - | - | - | P30-DCS-32001-01 | P30DPK320101 | P30-DCM-32001-01 | P30DCIOC3201003 | 003-CBP-8 | 10 | 94 | SE6103 | CHARM PROTECTION COVER | SE4501 | Standard CHARM Terminal Block | - | - | - | - | - | - | - | - | - | - | - | - | - | - | - | - | - | - | - | - | - | - | - | - | - | - | - | - | - | - | - | - | Spare Slot | - | B1 | - | - | - | - | - | - | R | - | P30-DCM-32001-01(R) | - | - | - | -
287 | 00 | - | PIB-30 | OA-11 | RA 320-01 | 320 | - | _ | - | - | - | - | - | - | - | - | P30-DCS-32001-01 | P30DPK320101 | P30-DCM-32001-01 | P30DCIOC3201003 | 003-CBP-8 | 11 | 95 | SE6103 | CHARM PROTECTION COVER | SE4501 | Standard CHARM Terminal Block | - | - | - | - | - | - | - | - | - | - | - | - | - | - | - | - | - | - | - | - | - | - | - | - | - | - | - | - | - | - | - | - | Spare Slot | - | B1 | - | - | - | - | - | - | R | - | P30-DCM-32001-01(R) | - | - | - | -
288 | 00 | - | PIB-30 | OA-11 | RA 320-01 | 320 | - | _ | - | - | - | - | - | - | - | - | P30-DCS-32001-01 | P30DPK320101 | P30-DCM-32001-01 | P30DCIOC3201003 | 003-CBP-8 | 12 | 96 | SE6103 | CHARM PROTECTION COVER | SE4501 | Standard CHARM Terminal Block | - | - | - | - | - | - | - | - | - | - | - | - | - | - | - | - | - | - | - | - | - | - | - | - | - | - | - | - | - | - | - | - | Spare Slot | - | B1 | - | - | - | - | - | - | R | - | P30-DCM-32001-01(R) | - | - | - | -
289 | 00 | - | PIB-30 | OA-11 | RA 320-01 | 320 | - | _ | - | - | - | - | - | - | - | - | P30-DCS-32001-01 | P30DPK320101 | P30-DCM-32001-01 | P30DCIOC3201004 | 004-CBP-1 | 1 | 1 | SE6103 | CHARM PROTECTION COVER | SE4501 | Standard CHARM Terminal Block | - | - | - | - | - | - | - | - | - | - | - | - | - | - | - | - | - | - | - | - | - | - | - | - | - | - | - | - | - | - | - | - | Spare Slot | - | B1 | - | - | - | - | - | - | R | - | P30-DCM-32001-01(R) | - | - | - | -
290 | 00 | - | PIB-30 | OA-11 | RA 320-01 | 320 | - | _ | - | - | - | - | - | - | - | - | P30-DCS-32001-01 | P30DPK320101 | P30-DCM-32001-01 | P30DCIOC3201004 | 004-CBP-1 | 2 | 2 | SE6103 | CHARM PROTECTION COVER | SE4501 | Standard CHARM Terminal Block | - | - | - | - | - | - | - | - | - | - | - | - | - | - | - | - | - | - | - | - | - | - | - | - | - | - | - | - | - | - | - | - | Spare Slot | - | B1 | - | - | - | - | - | - | R | - | P30-DCM-32001-01(R) | - | - | - | -
291 | 00 | - | PIB-30 | OA-11 | RA 320-01 | 320 | - | _ | - | - | - | - | - | - | - | - | P30-DCS-32001-01 | P30DPK320101 | P30-DCM-32001-01 | P30DCIOC3201004 | 004-CBP-1 | 3 | 3 | SE6103 | CHARM PROTECTION COVER | SE4501 | Standard CHARM Terminal Block | - | - | - | - | - | - | - | - | - | - | - | - | - | - | - | - | - | - | - | - | - | - | - | - | - | - | - | - | - | - | - | - | Spare Slot | - | B1 | - | - | - | - | - | - | R | - | P30-DCM-32001-01(R) | - | - | - | -
292 | 00 | - | PIB-30 | OA-11 | RA 320-01 | 320 | - | _ | - | - | - | - | - | - | - | - | P30-DCS-32001-01 | P30DPK320101 | P30-DCM-32001-01 | P30DCIOC3201004 | 004-CBP-1 | 4 | 4 | SE6103 | CHARM PROTECTION COVER | SE4501 | Standard CHARM Terminal Block | - | - | - | - | - | - | - | - | - | - | - | - | - | - | - | - | - | - | - | - | - | - | - | - | - | - | - | - | - | - | - | - | Spare Slot | - | B1 | - | - | - | - | - | - | R | - | P30-DCM-32001-01(R) | - | - | - | -
293 | 00 | - | PIB-30 | OA-11 | RA 320-01 | 320 | - | _ | - | - | - | - | - | - | - | - | P30-DCS-32001-01 | P30DPK320101 | P30-DCM-32001-01 | P30DCIOC3201004 | 004-CBP-1 | 5 | 5 | SE6103 | CHARM PROTECTION COVER | SE4501 | Standard CHARM Terminal Block | - | - | - | - | - | - | - | - | - | - | - | - | - | - | - | - | - | - | - | - | - | - | - | - | - | - | - | - | - | - | - | - | Spare Slot | - | B1 | - | - | - | - | - | - | R | - | P30-DCM-32001-01(R) | - | - | - | -
294 | 00 | - | PIB-30 | OA-11 | RA 320-01 | 320 | - | _ | - | - | - | - | - | - | - | - | P30-DCS-32001-01 | P30DPK320101 | P30-DCM-32001-01 | P30DCIOC3201004 | 004-CBP-1 | 6 | 6 | SE6103 | CHARM PROTECTION COVER | SE4501 | Standard CHARM Terminal Block | - | - | - | - | - | - | - | - | - | - | - | - | - | - | - | - | - | - | - | - | - | - | - | - | - | - | - | - | - | - | - | - | Spare Slot | - | B1 | - | - | - | - | - | - | R | - | P30-DCM-32001-01(R) | - | - | - | -
295 | 00 | - | PIB-30 | OA-11 | RA 320-01 | 320 | - | _ | - | - | - | - | - | - | - | - | P30-DCS-32001-01 | P30DPK320101 | P30-DCM-32001-01 | P30DCIOC3201004 | 004-CBP-1 | 7 | 7 | SE6103 | CHARM PROTECTION COVER | SE4501 | Standard CHARM Terminal Block | - | - | - | - | - | - | - | - | - | - | - | - | - | - | - | - | - | - | - | - | - | - | - | - | - | - | - | - | - | - | - | - | Spare Slot | - | B1 | - | - | - | - | - | - | R | - | P30-DCM-32001-01(R) | - | - | - | -
296 | 00 | - | PIB-30 | OA-11 | RA 320-01 | 320 | - | _ | - | - | - | - | - | - | - | - | P30-DCS-32001-01 | P30DPK320101 | P30-DCM-32001-01 | P30DCIOC3201004 | 004-CBP-1 | 8 | 8 | SE6103 | CHARM PROTECTION COVER | SE4501 | Standard CHARM Terminal Block | - | - | - | - | - | - | - | - | - | - | - | - | - | - | - | - | - | - | - | - | - | - | - | - | - | - | - | - | - | - | - | - | Spare Slot | - | B1 | - | - | - | - | - | - | R | - | P30-DCM-32001-01(R) | - | - | - | -
297 | 00 | - | PIB-30 | OA-11 | RA 320-01 | 320 | - | _ | - | - | - | - | - | - | - | - | P30-DCS-32001-01 | P30DPK320101 | P30-DCM-32001-01 | P30DCIOC3201004 | 004-CBP-1 | 9 | 9 | SE6103 | CHARM PROTECTION COVER | SE4501 | Standard CHARM Terminal Block | - | - | - | - | - | - | - | - | - | - | - | - | - | - | - | - | - | - | - | - | - | - | - | - | - | - | - | - | - | - | - | - | Spare Slot | - | B1 | - | - | - | - | - | - | R | - | P30-DCM-32001-01(R) | - | - | - | -
298 | 00 | - | PIB-30 | OA-11 | RA 320-01 | 320 | - | _ | - | - | - | - | - | - | - | - | P30-DCS-32001-01 | P30DPK320101 | P30-DCM-32001-01 | P30DCIOC3201004 | 004-CBP-1 | 10 | 10 | SE6103 | CHARM PROTECTION COVER | SE4501 | Standard CHARM Terminal Block | - | - | - | - | - | - | - | - | - | - | - | - | - | - | - | - | - | - | - | - | - | - | - | - | - | - | - | - | - | - | - | - | Spare Slot | - | B1 | - | - | - | - | - | - | R | - | P30-DCM-32001-01(R) | - | - | - | -
299 | 00 | - | PIB-30 | OA-11 | RA 320-01 | 320 | - | _ | - | - | - | - | - | - | - | - | P30-DCS-32001-01 | P30DPK320101 | P30-DCM-32001-01 | P30DCIOC3201004 | 004-CBP-1 | 11 | 11 | SE6103 | CHARM PROTECTION COVER | SE4501 | Standard CHARM Terminal Block | - | - | - | - | - | - | - | - | - | - | - | - | - | - | - | - | - | - | - | - | - | - | - | - | - | - | - | - | - | - | - | - | Spare Slot | - | B1 | - | - | - | - | - | - | R | - | P30-DCM-32001-01(R) | - | - | - | -
300 | 00 | - | PIB-30 | OA-11 | RA 320-01 | 320 | - | _ | - | - | - | - | - | - | - | - | P30-DCS-32001-01 | P30DPK320101 | P30-DCM-32001-01 | P30DCIOC3201004 | 004-CBP-1 | 12 | 12 | SE6103 | CHARM PROTECTION COVER | SE4501 | Standard CHARM Terminal Block | - | - | - | - | - | - | - | - | - | - | - | - | - | - | - | - | - | - | - | - | - | - | - | - | - | - | - | - | - | - | - | - | Spare Slot | - | B1 | - | - | - | - | - | - | R | - | P30-DCM-32001-01(R) | - | - | - | -
301 | 00 | - | PIB-30 | OA-11 | RA 320-01 | 320 | - | _ | - | - | - | - | - | - | - | - | P30-DCS-32001-01 | P30DPK320101 | P30-DCM-32001-01 | P30DCIOC3201004 | 004-CBP-2 | 1 | 13 | SE6103 | CHARM PROTECTION COVER | SE4501 | Standard CHARM Terminal Block | - | - | - | - | - | - | - | - | - | - | - | - | - | - | - | - | - | - | - | - | - | - | - | - | - | - | - | - | - | - | - | - | Spare Slot | - | B1 | - | - | - | - | - | - | R | - | P30-DCM-32001-01(R) | - | - | - | -
302 | 00 | - | PIB-30 | OA-11 | RA 320-01 | 320 | - | _ | - | - | - | - | - | - | - | - | P30-DCS-32001-01 | P30DPK320101 | P30-DCM-32001-01 | P30DCIOC3201004 | 004-CBP-2 | 2 | 14 | SE6103 | CHARM PROTECTION COVER | SE4501 | Standard CHARM Terminal Block | - | - | - | - | - | - | - | - | - | - | - | - | - | - | - | - | - | - | - | - | - | - | - | - | - | - | - | - | - | - | - | - | Spare Slot | - | B1 | - | - | - | - | - | - | R | - | P30-DCM-32001-01(R) | - | - | - | -
303 | 00 | - | PIB-30 | OA-11 | RA 320-01 | 320 | - | _ | - | - | - | - | - | - | - | - | P30-DCS-32001-01 | P30DPK320101 | P30-DCM-32001-01 | P30DCIOC3201004 | 004-CBP-2 | 3 | 15 | SE6103 | CHARM PROTECTION COVER | SE4501 | Standard CHARM Terminal Block | - | - | - | - | - | - | - | - | - | - | - | - | - | - | - | - | - | - | - | - | - | - | - | - | - | - | - | - | - | - | - | - | Spare Slot | - | B1 | - | - | - | - | - | - | R | - | P30-DCM-32001-01(R) | - | - | - | -
304 | 00 | - | PIB-30 | OA-11 | RA 320-01 | 320 | - | _ | - | - | - | - | - | - | - | - | P30-DCS-32001-01 | P30DPK320101 | P30-DCM-32001-01 | P30DCIOC3201004 | 004-CBP-2 | 4 | 16 | SE6103 | CHARM PROTECTION COVER | SE4501 | Standard CHARM Terminal Block | - | - | - | - | - | - | - | - | - | - | - | - | - | - | - | - | - | - | - | - | - | - | - | - | - | - | - | - | - | - | - | - | Spare Slot | - | B1 | - | - | - | - | - | - | R | - | P30-DCM-32001-01(R) | - | - | - | -
305 | 00 | - | PIB-30 | OA-11 | RA 320-01 | 320 | - | _ | - | - | - | - | - | - | - | - | P30-DCS-32001-01 | P30DPK320101 | P30-DCM-32001-01 | P30DCIOC3201004 | 004-CBP-2 | 5 | 17 | SE6103 | CHARM PROTECTION COVER | SE4501 | Standard CHARM Terminal Block | - | - | - | - | - | - | - | - | - | - | - | - | - | - | - | - | - | - | - | - | - | - | - | - | - | - | - | - | - | - | - | - | Spare Slot | - | B1 | - | - | - | - | - | - | R | - | P30-DCM-32001-01(R) | - | - | - | -
306 | 00 | - | PIB-30 | OA-11 | RA 320-01 | 320 | - | _ | - | - | - | - | - | - | - | - | P30-DCS-32001-01 | P30DPK320101 | P30-DCM-32001-01 | P30DCIOC3201004 | 004-CBP-2 | 6 | 18 | SE6103 | CHARM PROTECTION COVER | SE4501 | Standard CHARM Terminal Block | - | - | - | - | - | - | - | - | - | - | - | - | - | - | - | - | - | - | - | - | - | - | - | - | - | - | - | - | - | - | - | - | Spare Slot | - | B1 | - | - | - | - | - | - | R | - | P30-DCM-32001-01(R) | - | - | - | -
307 | 00 | - | PIB-30 | OA-11 | RA 320-01 | 320 | - | _ | - | - | - | - | - | - | - | - | P30-DCS-32001-01 | P30DPK320101 | P30-DCM-32001-01 | P30DCIOC3201004 | 004-CBP-2 | 7 | 19 | SE6103 | CHARM PROTECTION COVER | SE4501 | Standard CHARM Terminal Block | - | - | - | - | - | - | - | - | - | - | - | - | - | - | - | - | - | - | - | - | - | - | - | - | - | - | - | - | - | - | - | - | Spare Slot | - | B1 | - | - | - | - | - | - | R | - | P30-DCM-32001-01(R) | - | - | - | -
308 | 00 | - | PIB-30 | OA-11 | RA 320-01 | 320 | - | _ | - | - | - | - | - | - | - | - | P30-DCS-32001-01 | P30DPK320101 | P30-DCM-32001-01 | P30DCIOC3201004 | 004-CBP-2 | 8 | 20 | SE6103 | CHARM PROTECTION COVER | SE4501 | Standard CHARM Terminal Block | - | - | - | - | - | - | - | - | - | - | - | - | - | - | - | - | - | - | - | - | - | - | - | - | - | - | - | - | - | - | - | - | Spare Slot | - | B1 | - | - | - | - | - | - | R | - | P30-DCM-32001-01(R) | - | - | - | -
309 | 00 | - | PIB-30 | OA-11 | RA 320-01 | 320 | - | _ | - | - | - | - | - | - | - | - | P30-DCS-32001-01 | P30DPK320101 | P30-DCM-32001-01 | P30DCIOC3201004 | 004-CBP-2 | 9 | 21 | SE6103 | CHARM PROTECTION COVER | SE4501 | Standard CHARM Terminal Block | - | - | - | - | - | - | - | - | - | - | - | - | - | - | - | - | - | - | - | - | - | - | - | - | - | - | - | - | - | - | - | - | Spare Slot | - | B1 | - | - | - | - | - | - | R | - | P30-DCM-32001-01(R) | - | - | - | -
310 | 00 | - | PIB-30 | OA-11 | RA 320-01 | 320 | - | _ | - | - | - | - | - | - | - | - | P30-DCS-32001-01 | P30DPK320101 | P30-DCM-32001-01 | P30DCIOC3201004 | 004-CBP-2 | 10 | 22 | SE6103 | CHARM PROTECTION COVER | SE4501 | Standard CHARM Terminal Block | - | - | - | - | - | - | - | - | - | - | - | - | - | - | - | - | - | - | - | - | - | - | - | - | - | - | - | - | - | - | - | - | Spare Slot | - | B1 | - | - | - | - | - | - | R | - | P30-DCM-32001-01(R) | - | - | - | -
311 | 00 | - | PIB-30 | OA-11 | RA 320-01 | 320 | - | _ | - | - | - | - | - | - | - | - | P30-DCS-32001-01 | P30DPK320101 | P30-DCM-32001-01 | P30DCIOC3201004 | 004-CBP-2 | 11 | 23 | SE6103 | CHARM PROTECTION COVER | SE4501 | Standard CHARM Terminal Block | - | - | - | - | - | - | - | - | - | - | - | - | - | - | - | - | - | - | - | - | - | - | - | - | - | - | - | - | - | - | - | - | Spare Slot | - | B1 | - | - | - | - | - | - | R | - | P30-DCM-32001-01(R) | - | - | - | -
312 | 00 | - | PIB-30 | OA-11 | RA 320-01 | 320 | - | _ | - | - | - | - | - | - | - | - | P30-DCS-32001-01 | P30DPK320101 | P30-DCM-32001-01 | P30DCIOC3201004 | 004-CBP-2 | 12 | 24 | SE6103 | CHARM PROTECTION COVER | SE4501 | Standard CHARM Terminal Block | - | - | - | - | - | - | - | - | - | - | - | - | - | - | - | - | - | - | - | - | - | - | - | - | - | - | - | - | - | - | - | - | Spare Slot | - | B1 | - | - | - | - | - | - | R | - | P30-DCM-32001-01(R) | - | - | - | -
313 | 00 | - | PIB-30 | OA-11 | RA 320-01 | 320 | - | _ | - | - | - | - | - | - | - | - | P30-DCS-32001-01 | P30DPK320101 | P30-DCM-32001-01 | P30DCIOC3201004 | 004-CBP-3 | 1 | 25 | SE6103 | CHARM PROTECTION COVER | SE4501 | Standard CHARM Terminal Block | - | - | - | - | - | - | - | - | - | - | - | - | - | - | - | - | - | - | - | - | - | - | - | - | - | - | - | - | - | - | - | - | Spare Slot | - | B1 | - | - | - | - | - | - | R | - | P30-DCM-32001-01(R) | - | - | - | -
314 | 00 | - | PIB-30 | OA-11 | RA 320-01 | 320 | - | _ | - | - | - | - | - | - | - | - | P30-DCS-32001-01 | P30DPK320101 | P30-DCM-32001-01 | P30DCIOC3201004 | 004-CBP-3 | 2 | 26 | SE6103 | CHARM PROTECTION COVER | SE4501 | Standard CHARM Terminal Block | - | - | - | - | - | - | - | - | - | - | - | - | - | - | - | - | - | - | - | - | - | - | - | - | - | - | - | - | - | - | - | - | Spare Slot | - | B1 | - | - | - | - | - | - | R | - | P30-DCM-32001-01(R) | - | - | - | -
315 | 00 | - | PIB-30 | OA-11 | RA 320-01 | 320 | - | _ | - | - | - | - | - | - | - | - | P30-DCS-32001-01 | P30DPK320101 | P30-DCM-32001-01 | P30DCIOC3201004 | 004-CBP-3 | 3 | 27 | SE6103 | CHARM PROTECTION COVER | SE4501 | Standard CHARM Terminal Block | - | - | - | - | - | - | - | - | - | - | - | - | - | - | - | - | - | - | - | - | - | - | - | - | - | - | - | - | - | - | - | - | Spare Slot | - | B1 | - | - | - | - | - | - | R | - | P30-DCM-32001-01(R) | - | - | - | -
316 | 00 | - | PIB-30 | OA-11 | RA 320-01 | 320 | - | _ | - | - | - | - | - | - | - | - | P30-DCS-32001-01 | P30DPK320101 | P30-DCM-32001-01 | P30DCIOC3201004 | 004-CBP-3 | 4 | 28 | SE6103 | CHARM PROTECTION COVER | SE4501 | Standard CHARM Terminal Block | - | - | - | - | - | - | - | - | - | - | - | - | - | - | - | - | - | - | - | - | - | - | - | - | - | - | - | - | - | - | - | - | Spare Slot | - | B1 | - | - | - | - | - | - | R | - | P30-DCM-32001-01(R) | - | - | - | -
317 | 00 | - | PIB-30 | OA-11 | RA 320-01 | 320 | - | _ | - | - | - | - | - | - | - | - | P30-DCS-32001-01 | P30DPK320101 | P30-DCM-32001-01 | P30DCIOC3201004 | 004-CBP-3 | 5 | 29 | SE6103 | CHARM PROTECTION COVER | SE4501 | Standard CHARM Terminal Block | - | - | - | - | - | - | - | - | - | - | - | - | - | - | - | - | - | - | - | - | - | - | - | - | - | - | - | - | - | - | - | - | Spare Slot | - | B1 | - | - | - | - | - | - | R | - | P30-DCM-32001-01(R) | - | - | - | -
318 | 00 | - | PIB-30 | OA-11 | RA 320-01 | 320 | - | _ | - | - | - | - | - | - | - | - | P30-DCS-32001-01 | P30DPK320101 | P30-DCM-32001-01 | P30DCIOC3201004 | 004-CBP-3 | 6 | 30 | SE6103 | CHARM PROTECTION COVER | SE4501 | Standard CHARM Terminal Block | - | - | - | - | - | - | - | - | - | - | - | - | - | - | - | - | - | - | - | - | - | - | - | - | - | - | - | - | - | - | - | - | Spare Slot | - | B1 | - | - | - | - | - | - | R | - | P30-DCM-32001-01(R) | - | - | - | -
319 | 00 | - | PIB-30 | OA-11 | RA 320-01 | 320 | - | _ | - | - | - | - | - | - | - | - | P30-DCS-32001-01 | P30DPK320101 | P30-DCM-32001-01 | P30DCIOC3201004 | 004-CBP-3 | 7 | 31 | SE6103 | CHARM PROTECTION COVER | SE4501 | Standard CHARM Terminal Block | - | - | - | - | - | - | - | - | - | - | - | - | - | - | - | - | - | - | - | - | - | - | - | - | - | - | - | - | - | - | - | - | Spare Slot | - | B1 | - | - | - | - | - | - | R | - | P30-DCM-32001-01(R) | - | - | - | -
320 | 00 | - | PIB-30 | OA-11 | RA 320-01 | 320 | - | _ | - | - | - | - | - | - | - | - | P30-DCS-32001-01 | P30DPK320101 | P30-DCM-32001-01 | P30DCIOC3201004 | 004-CBP-3 | 8 | 32 | SE6103 | CHARM PROTECTION COVER | SE4501 | Standard CHARM Terminal Block | - | - | - | - | - | - | - | - | - | - | - | - | - | - | - | - | - | - | - | - | - | - | - | - | - | - | - | - | - | - | - | - | Spare Slot | - | B1 | - | - | - | - | - | - | R | - | P30-DCM-32001-01(R) | - | - | - | -
321 | 00 | - | PIB-30 | OA-11 | RA 320-01 | 320 | - | _ | - | - | - | - | - | - | - | - | P30-DCS-32001-01 | P30DPK320101 | P30-DCM-32001-01 | P30DCIOC3201004 | 004-CBP-3 | 9 | 33 | SE6103 | CHARM PROTECTION COVER | SE4501 | Standard CHARM Terminal Block | - | - | - | - | - | - | - | - | - | - | - | - | - | - | - | - | - | - | - | - | - | - | - | - | - | - | - | - | - | - | - | - | Spare Slot | - | B1 | - | - | - | - | - | - | R | - | P30-DCM-32001-01(R) | - | - | - | -
322 | 00 | - | PIB-30 | OA-11 | RA 320-01 | 320 | - | _ | - | - | - | - | - | - | - | - | P30-DCS-32001-01 | P30DPK320101 | P30-DCM-32001-01 | P30DCIOC3201004 | 004-CBP-3 | 10 | 34 | SE6103 | CHARM PROTECTION COVER | SE4501 | Standard CHARM Terminal Block | - | - | - | - | - | - | - | - | - | - | - | - | - | - | - | - | - | - | - | - | - | - | - | - | - | - | - | - | - | - | - | - | Spare Slot | - | B1 | - | - | - | - | - | - | R | - | P30-DCM-32001-01(R) | - | - | - | -
323 | 00 | - | PIB-30 | OA-11 | RA 320-01 | 320 | - | _ | - | - | - | - | - | - | - | - | P30-DCS-32001-01 | P30DPK320101 | P30-DCM-32001-01 | P30DCIOC3201004 | 004-CBP-3 | 11 | 35 | SE6103 | CHARM PROTECTION COVER | SE4501 | Standard CHARM Terminal Block | - | - | - | - | - | - | - | - | - | - | - | - | - | - | - | - | - | - | - | - | - | - | - | - | - | - | - | - | - | - | - | - | Spare Slot | - | B1 | - | - | - | - | - | - | R | - | P30-DCM-32001-01(R) | - | - | - | -
324 | 00 | - | PIB-30 | OA-11 | RA 320-01 | 320 | - | _ | - | - | - | - | - | - | - | - | P30-DCS-32001-01 | P30DPK320101 | P30-DCM-32001-01 | P30DCIOC3201004 | 004-CBP-3 | 12 | 36 | SE6103 | CHARM PROTECTION COVER | SE4501 | Standard CHARM Terminal Block | - | - | - | - | - | - | - | - | - | - | - | - | - | - | - | - | - | - | - | - | - | - | - | - | - | - | - | - | - | - | - | - | Spare Slot | - | B1 | - | - | - | - | - | - | R | - | P30-DCM-32001-01(R) | - | - | - | -
325 | 00 | - | PIB-30 | OA-11 | RA 320-01 | 320 | - | _ | - | - | - | - | - | - | - | - | P30-DCS-32001-01 | P30DPK320101 | P30-DCM-32001-01 | P30DCIOC3201004 | 004-CBP-4 | 1 | 37 | SE6103 | CHARM PROTECTION COVER | SE4501 | Standard CHARM Terminal Block | - | - | - | - | - | - | - | - | - | - | - | - | - | - | - | - | - | - | - | - | - | - | - | - | - | - | - | - | - | - | - | - | Spare Slot | - | B1 | - | - | - | - | - | - | R | - | P30-DCM-32001-01(R) | - | - | - | -
326 | 00 | - | PIB-30 | OA-11 | RA 320-01 | 320 | - | _ | - | - | - | - | - | - | - | - | P30-DCS-32001-01 | P30DPK320101 | P30-DCM-32001-01 | P30DCIOC3201004 | 004-CBP-4 | 2 | 38 | SE6103 | CHARM PROTECTION COVER | SE4501 | Standard CHARM Terminal Block | - | - | - | - | - | - | - | - | - | - | - | - | - | - | - | - | - | - | - | - | - | - | - | - | - | - | - | - | - | - | - | - | Spare Slot | - | B1 | - | - | - | - | - | - | R | - | P30-DCM-32001-01(R) | - | - | - | -
327 | 00 | - | PIB-30 | OA-11 | RA 320-01 | 320 | - | _ | - | - | - | - | - | - | - | - | P30-DCS-32001-01 | P30DPK320101 | P30-DCM-32001-01 | P30DCIOC3201004 | 004-CBP-4 | 3 | 39 | SE6103 | CHARM PROTECTION COVER | SE4501 | Standard CHARM Terminal Block | - | - | - | - | - | - | - | - | - | - | - | - | - | - | - | - | - | - | - | - | - | - | - | - | - | - | - | - | - | - | - | - | Spare Slot | - | B1 | - | - | - | - | - | - | R | - | P30-DCM-32001-01(R) | - | - | - | -
328 | 00 | - | PIB-30 | OA-11 | RA 320-01 | 320 | - | _ | - | - | - | - | - | - | - | - | P30-DCS-32001-01 | P30DPK320101 | P30-DCM-32001-01 | P30DCIOC3201004 | 004-CBP-4 | 4 | 40 | SE6103 | CHARM PROTECTION COVER | SE4501 | Standard CHARM Terminal Block | - | - | - | - | - | - | - | - | - | - | - | - | - | - | - | - | - | - | - | - | - | - | - | - | - | - | - | - | - | - | - | - | Spare Slot | - | B1 | - | - | - | - | - | - | R | - | P30-DCM-32001-01(R) | - | - | - | -
329 | 00 | - | PIB-30 | OA-11 | RA 320-01 | 320 | - | _ | - | - | - | - | - | - | - | - | P30-DCS-32001-01 | P30DPK320101 | P30-DCM-32001-01 | P30DCIOC3201004 | 004-CBP-4 | 5 | 41 | SE6103 | CHARM PROTECTION COVER | SE4501 | Standard CHARM Terminal Block | - | - | - | - | - | - | - | - | - | - | - | - | - | - | - | - | - | - | - | - | - | - | - | - | - | - | - | - | - | - | - | - | Spare Slot | - | B1 | - | - | - | - | - | - | R | - | P30-DCM-32001-01(R) | - | - | - | -
330 | 00 | - | PIB-30 | OA-11 | RA 320-01 | 320 | - | _ | - | - | - | - | - | - | - | - | P30-DCS-32001-01 | P30DPK320101 | P30-DCM-32001-01 | P30DCIOC3201004 | 004-CBP-4 | 6 | 42 | SE6103 | CHARM PROTECTION COVER | SE4501 | Standard CHARM Terminal Block | - | - | - | - | - | - | - | - | - | - | - | - | - | - | - | - | - | - | - | - | - | - | - | - | - | - | - | - | - | - | - | - | Spare Slot | - | B1 | - | - | - | - | - | - | R | - | P30-DCM-32001-01(R) | - | - | - | -
331 | 00 | - | PIB-30 | OA-11 | RA 320-01 | 320 | - | _ | - | - | - | - | - | - | - | - | P30-DCS-32001-01 | P30DPK320101 | P30-DCM-32001-01 | P30DCIOC3201004 | 004-CBP-4 | 7 | 43 | SE6103 | CHARM PROTECTION COVER | SE4501 | Standard CHARM Terminal Block | - | - | - | - | - | - | - | - | - | - | - | - | - | - | - | - | - | - | - | - | - | - | - | - | - | - | - | - | - | - | - | - | Spare Slot | - | B1 | - | - | - | - | - | - | R | - | P30-DCM-32001-01(R) | - | - | - | -
332 | 00 | - | PIB-30 | OA-11 | RA 320-01 | 320 | - | _ | - | - | - | - | - | - | - | - | P30-DCS-32001-01 | P30DPK320101 | P30-DCM-32001-01 | P30DCIOC3201004 | 004-CBP-4 | 8 | 44 | SE6103 | CHARM PROTECTION COVER | SE4501 | Standard CHARM Terminal Block | - | - | - | - | - | - | - | - | - | - | - | - | - | - | - | - | - | - | - | - | - | - | - | - | - | - | - | - | - | - | - | - | Spare Slot | - | B1 | - | - | - | - | - | - | R | - | P30-DCM-32001-01(R) | - | - | - | -
333 | 00 | - | PIB-30 | OA-11 | RA 320-01 | 320 | - | _ | - | - | - | - | - | - | - | - | P30-DCS-32001-01 | P30DPK320101 | P30-DCM-32001-01 | P30DCIOC3201004 | 004-CBP-4 | 9 | 45 | SE6103 | CHARM PROTECTION COVER | SE4501 | Standard CHARM Terminal Block | - | - | - | - | - | - | - | - | - | - | - | - | - | - | - | - | - | - | - | - | - | - | - | - | - | - | - | - | - | - | - | - | Spare Slot | - | B1 | - | - | - | - | - | - | R | - | P30-DCM-32001-01(R) | - | - | - | -
334 | 00 | - | PIB-30 | OA-11 | RA 320-01 | 320 | - | _ | - | - | - | - | - | - | - | - | P30-DCS-32001-01 | P30DPK320101 | P30-DCM-32001-01 | P30DCIOC3201004 | 004-CBP-4 | 10 | 46 | SE6103 | CHARM PROTECTION COVER | SE4501 | Standard CHARM Terminal Block | - | - | - | - | - | - | - | - | - | - | - | - | - | - | - | - | - | - | - | - | - | - | - | - | - | - | - | - | - | - | - | - | Spare Slot | - | B1 | - | - | - | - | - | - | R | - | P30-DCM-32001-01(R) | - | - | - | -
335 | 00 | - | PIB-30 | OA-11 | RA 320-01 | 320 | - | _ | - | - | - | - | - | - | - | - | P30-DCS-32001-01 | P30DPK320101 | P30-DCM-32001-01 | P30DCIOC3201004 | 004-CBP-4 | 11 | 47 | SE6103 | CHARM PROTECTION COVER | SE4501 | Standard CHARM Terminal Block | - | - | - | - | - | - | - | - | - | - | - | - | - | - | - | - | - | - | - | - | - | - | - | - | - | - | - | - | - | - | - | - | Spare Slot | - | B1 | - | - | - | - | - | - | R | - | P30-DCM-32001-01(R) | - | - | - | -
336 | 00 | - | PIB-30 | OA-11 | RA 320-01 | 320 | - | _ | - | - | - | - | - | - | - | - | P30-DCS-32001-01 | P30DPK320101 | P30-DCM-32001-01 | P30DCIOC3201004 | 004-CBP-4 | 12 | 48 | SE6103 | CHARM PROTECTION COVER | SE4501 | Standard CHARM Terminal Block | - | - | - | - | - | - | - | - | - | - | - | - | - | - | - | - | - | - | - | - | - | - | - | - | - | - | - | - | - | - | - | - | Spare Slot | - | B1 | - | - | - | - | - | - | R | - | P30-DCM-32001-01(R) | - | - | - | -
337 | 01 | 320-TT -20205 | PIB-30 | OA-11 | RA 320-01 | 320 | - | 320TT20205_ | G-2032B HXE / E-2033 CLR | L | AIR | 4-20 ma HART | 2-Wire | NON-IS | - | - | P30-DCS-32001-01 | P30DPK320101 | P30-DCM-32001-01 | P30DCIOC3201004 | 004-CBP-5 | 1 | 49 | SE4303T01 | AI 4-20 MA HART CHARM | SE4501 | Standard CHARM Terminal Block | 1 | 2 | - | - | - | - | - | - | - | - | - | - | - | - | - | - | - | - | - | - | - | - | - | 320-CE-0045 | 12PX1MM2/FR/IND&OS/ARM/NIS | Pair 1 | - | - | - | - | - | - | Field | Tag Deleted from this location and assigned to different cable. Cabinet Side corrected to Rear | B1 | HW-TYP-41 - LT-01 | - | - | Temperature Transmitter | - |  | R | - | P30-DCM-32001-01(R) |  |  | 320-T -20205 | 200
338 | 01 | - | PIB-30 | OA-11 | RA 320-01 | 320 | - | _ | - | - | - | - | - | - | - | - | P30-DCS-32001-01 | P30DPK320101 | P30-DCM-32001-01 | P30DCIOC3201004 | 004-CBP-5 | 2 | 50 | SE6103 | CHARM PROTECTION COVER | SE4501 | Standard CHARM Terminal Block | - | - | - | - | - | - | - | - | - | - | - | - | - | - | - | - | - | - | - | - | - | - | - | 320-CE-0045 | 12PX1MM2/FR/IND&OS/ARM/NIS | Pair 2 | - | - | - | - | - | - | Spare Slot | Tag Deleted from this location | B1 | - | - | - | - | - |  | R | - | P30-DCM-32001-01(R) |  |  | - | -
339 | 00 | 320-LT -20371 | PIB-30 | OA-11 | RA 320-01 | 320 | B | 320LT20371_ | D-2034-B HXE TRAETER | L | AIR | 4-20 ma HART | 2-Wire | NON-IS | 320-D-2034-B | - | P30-DCS-32001-01 | P30DPK320101 | P30-DCM-32001-01 | P30DCIOC3201004 | 004-CBP-5 | 3 | 51 | SE4303T01 | AI 4-20 MA HART CHARM | SE4501 | Standard CHARM Terminal Block | 1 | 2 | - | - | - | - | - | - | - | - | - | - | - | - | - | - | - | - | - | - | - | - | - | 320-CE-0045 | 12PX1MM2/FR/IND&OS/ARM/NIS | Pair 3 | - | - | - | - | - | - | Field | - | B1 | HW-TYP-41 - LT-01 | - | - | dP Level Transmitter with seal | - |  | R | - | P30-DCM-32001-01(R) |  |  | 320-L -20371 | 200
340 | 00 | 320-PT -40211-A | PIB-30 | OA-11 | RA 320-01 | 320 | B | 320PT40211A_ | REG SPLY TO D-4143-B | L | AIR | 4-20 ma HART | 2-Wire | NON-IS | - | - | P30-DCS-32001-01 | P30DPK320101 | P30-DCM-32001-01 | P30DCIOC3201004 | 004-CBP-5 | 4 | 52 | SE4303T01 | AI 4-20 MA HART CHARM | SE4501 | Standard CHARM Terminal Block | 1 | 2 | - | - | - | - | - | - | - | - | - | - | - | - | - | - | - | - | - | - | - | - | - | 320-CE-0045 | 12PX1MM2/FR/IND&OS/ARM/NIS | Pair 4 | - | - | - | - | - | - | Field | - | B1 | HW-TYP-41 - LT-01 | - | - | Pressure Transmitter with Seal | - |  | R | - | P30-DCM-32001-01(R) |  |  | 320-P -40211 | 420
341 | 00 | 320-PT -40211-B | PIB-30 | OA-11 | RA 320-01 | 320 | B | 320PT40211B_ | REG SPLY TO D-4143-B | L | AIR | 4-20 ma HART | 2-Wire | NON-IS | - | - | P30-DCS-32001-01 | P30DPK320101 | P30-DCM-32001-01 | P30DCIOC3201004 | 004-CBP-5 | 5 | 53 | SE4303T01 | AI 4-20 MA HART CHARM | SE4501 | Standard CHARM Terminal Block | 1 | 2 | - | - | - | - | - | - | - | - | - | - | - | - | - | - | - | - | - | - | - | - | - | 320-CE-0045 | 12PX1MM2/FR/IND&OS/ARM/NIS | Pair 5 | - | - | - | - | - | - | Field | - | B1 | HW-TYP-41 - LT-01 | - | - | Pressure Transmitter with Seal | - |  | R | - | P30-DCM-32001-01(R) |  |  | 320-P -40211 | 420
342 | 00 | 320-PDT -40227 | PIB-30 | OA-11 | RA 320-01 | 320 | - | 320PDT40227_ | S-4243 RCYCL IBT FLTR | L | AIR | 4-20 ma HART | 2-Wire | NON-IS | - | - | P30-DCS-32001-01 | P30DPK320101 | P30-DCM-32001-01 | P30DCIOC3201004 | 004-CBP-5 | 6 | 54 | SE4303T01 | AI 4-20 MA HART CHARM | SE4501 | Standard CHARM Terminal Block | 1 | 2 | - | - | - | - | - | - | - | - | - | - | - | - | - | - | - | - | - | - | - | - | - | 320-CE-0045 | 12PX1MM2/FR/IND&OS/ARM/NIS | Pair 6 | - | - | - | - | - | - | Field | - | B1 | HW-TYP-41 - LT-01 | - | - | Diff.Pressure Transmitter with Seal | - |  | R | - | P30-DCM-32001-01(R) |  |  | 320-PD-40227 | 420
343 | 00 | 320-XHSC -20202-L | PIB-30 | OA-11 | RA 320-01 | 320 | B | 320XHSC20202L_ | HXE FRM G-2032-B DISCH | L | DIR | - | Voltfree-contact | NON-IS | - | - | P30-DCS-32001-01 | P30DPK320101 | P30-DCM-32001-01 | P30DCIOC3201004 | 004-CBP-5 | 7 | 55 | SE4301T02 | DISCRETE INPUT CHARM; 24 VDC DRY CONTACT: LOW SIDE SENSE | SE4501 | Standard CHARM Terminal Block | 1 | 2 | - | - | - | - | - | - | - | - | - | - | - | - | - | - | - | - | - | - | - | - | - | 320-CE-0045 | 12PX1MM2/FR/IND&OS/ARM/NIS | Pair 7 | - | - | - | - | - | - | Field | - | B1 | HW-TYP-41 - LT-05 | - | - | Hand Switch | - |  | R | - | P30-DCM-32001-01(R) |  |  | 320-X -20202 | 200
344 | 00 | 320-XHSO -20202-L | PIB-30 | OA-11 | RA 320-01 | 320 | B | 320XHSO20202L_ | HXE FRM G-2032-B DISCH | L | DIR | - | Voltfree-contact | NON-IS | - | - | P30-DCS-32001-01 | P30DPK320101 | P30-DCM-32001-01 | P30DCIOC3201004 | 004-CBP-5 | 8 | 56 | SE4301T02 | DISCRETE INPUT CHARM; 24 VDC DRY CONTACT: LOW SIDE SENSE | SE4501 | Standard CHARM Terminal Block | 1 | 2 | - | - | - | - | - | - | - | - | - | - | - | - | - | - | - | - | - | - | - | - | - | 320-CE-0045 | 12PX1MM2/FR/IND&OS/ARM/NIS | Pair 8 | - | - | - | - | - | - | Field | - | B1 | HW-TYP-41 - LT-05 | - | - | Hand Switch | - |  | R | - | P30-DCM-32001-01(R) |  |  | 320-X -20202 | 200
345 | 00 | 320-XLS -20202-C | PIB-30 | OA-11 | RA 320-01 | 320 | B | 320XLS20202C_ | HXE FRM G-2032-B DISCH | L | DIR | - | Voltfree-contact | NON-IS | - | - | P30-DCS-32001-01 | P30DPK320101 | P30-DCM-32001-01 | P30DCIOC3201004 | 004-CBP-5 | 9 | 57 | SE4301T02 | DISCRETE INPUT CHARM; 24 VDC DRY CONTACT: LOW SIDE SENSE | SE4501 | Standard CHARM Terminal Block | 1 | 2 | - | - | - | - | - | - | - | - | - | - | - | - | - | - | - | - | - | - | - | - | - | 320-CE-0045 | 12PX1MM2/FR/IND&OS/ARM/NIS | Pair 9 | - | - | - | - | - | - | Field | - | B1 | HW-TYP-41 - LT-05 | - | - | Position Limit Switch | - |  | R | - | P30-DCM-32001-01(R) |  |  | 320-X -20202 | 200
346 | 00 | 320-XLS -20202-O | PIB-30 | OA-11 | RA 320-01 | 320 | B | 320XLS20202O_ | HXE FRM G-2032-B DISCH | L | DIR | - | Voltfree-contact | NON-IS | - | - | P30-DCS-32001-01 | P30DPK320101 | P30-DCM-32001-01 | P30DCIOC3201004 | 004-CBP-5 | 10 | 58 | SE4301T02 | DISCRETE INPUT CHARM; 24 VDC DRY CONTACT: LOW SIDE SENSE | SE4501 | Standard CHARM Terminal Block | 1 | 2 | - | - | - | - | - | - | - | - | - | - | - | - | - | - | - | - | - | - | - | - | - | 320-CE-0045 | 12PX1MM2/FR/IND&OS/ARM/NIS | Pair 10 | - | - | - | - | - | - | Field | - | B1 | HW-TYP-41 - LT-05 | - | - | Position Limit Switch | - |  | R | - | P30-DCM-32001-01(R) |  |  | 320-X -20202 | 200
347 | 00 | - | PIB-30 | OA-11 | RA 320-01 | 320 | - | _ | - | - | - | - | - | - | - | - | P30-DCS-32001-01 | P30DPK320101 | P30-DCM-32001-01 | P30DCIOC3201004 | 004-CBP-5 | 11 | 59 | SE6103 | CHARM PROTECTION COVER | SE4501 | Standard CHARM Terminal Block | - | - | - | - | - | - | - | - | - | - | - | - | - | - | - | - | - | - | - | - | - | - | - | 320-CE-0045 | 12PX1MM2/FR/IND&OS/ARM/NIS | Pair 11 | - | - | - | - | - | - | Spare Slot | - | B1 | - | - | - | - | - |  | R | - | P30-DCM-32001-01(R) |  |  | - | -
348 | 00 | - | PIB-30 | OA-11 | RA 320-01 | 320 | - | _ | - | - | - | - | - | - | - | - | P30-DCS-32001-01 | P30DPK320101 | P30-DCM-32001-01 | P30DCIOC3201004 | 004-CBP-5 | 12 | 60 | SE6103 | CHARM PROTECTION COVER | SE4501 | Standard CHARM Terminal Block | - | - | - | - | - | - | - | - | - | - | - | - | - | - | - | - | - | - | - | - | - | - | - | 320-CE-0045 | 12PX1MM2/FR/IND&OS/ARM/NIS | Pair 12 | - | - | - | - | - | - | Spare Slot | - | B1 | - | - | - | - | - |  | R | - | P30-DCM-32001-01(R) |  |  | - | -
349 | 00 | - | PIB-30 | OA-11 | RA 320-01 | 320 | - | _ | - | - | - | - | - | - | - | - | P30-DCS-32001-01 | P30DPK320101 | P30-DCM-32001-01 | P30DCIOC3201004 | 004-CBP-6 | 1 | 61 | SE6103 | CHARM PROTECTION COVER | SE4501 | Standard CHARM Terminal Block | - | - | - | - | - | - | - | - | - | - | - | - | - | - | - | - | - | - | - | - | - | - | - | - | - | - | - | - | - | - | - | - | Spare Slot | - | B1 | - | - | - | - | - | - | R | - | P30-DCM-32001-01(R) | - | - | - | -
350 | 00 | - | PIB-30 | OA-11 | RA 320-01 | 320 | - | _ | - | - | - | - | - | - | - | - | P30-DCS-32001-01 | P30DPK320101 | P30-DCM-32001-01 | P30DCIOC3201004 | 004-CBP-6 | 2 | 62 | SE6103 | CHARM PROTECTION COVER | SE4501 | Standard CHARM Terminal Block | - | - | - | - | - | - | - | - | - | - | - | - | - | - | - | - | - | - | - | - | - | - | - | - | - | - | - | - | - | - | - | - | Spare Slot | - | B1 | - | - | - | - | - | - | R | - | P30-DCM-32001-01(R) | - | - | - | -
351 | 00 | - | PIB-30 | OA-11 | RA 320-01 | 320 | - | _ | - | - | - | - | - | - | - | - | P30-DCS-32001-01 | P30DPK320101 | P30-DCM-32001-01 | P30DCIOC3201004 | 004-CBP-6 | 3 | 63 | SE6103 | CHARM PROTECTION COVER | SE4501 | Standard CHARM Terminal Block | - | - | - | - | - | - | - | - | - | - | - | - | - | - | - | - | - | - | - | - | - | - | - | - | - | - | - | - | - | - | - | - | Spare Slot | - | B1 | - | - | - | - | - | - | R | - | P30-DCM-32001-01(R) | - | - | - | -
352 | 00 | - | PIB-30 | OA-11 | RA 320-01 | 320 | - | _ | - | - | - | - | - | - | - | - | P30-DCS-32001-01 | P30DPK320101 | P30-DCM-32001-01 | P30DCIOC3201004 | 004-CBP-6 | 4 | 64 | SE6103 | CHARM PROTECTION COVER | SE4501 | Standard CHARM Terminal Block | - | - | - | - | - | - | - | - | - | - | - | - | - | - | - | - | - | - | - | - | - | - | - | - | - | - | - | - | - | - | - | - | Spare Slot | - | B1 | - | - | - | - | - | - | R | - | P30-DCM-32001-01(R) | - | - | - | -
353 | 00 | - | PIB-30 | OA-11 | RA 320-01 | 320 | - | _ | - | - | - | - | - | - | - | - | P30-DCS-32001-01 | P30DPK320101 | P30-DCM-32001-01 | P30DCIOC3201004 | 004-CBP-6 | 5 | 65 | SE6103 | CHARM PROTECTION COVER | SE4501 | Standard CHARM Terminal Block | - | - | - | - | - | - | - | - | - | - | - | - | - | - | - | - | - | - | - | - | - | - | - | - | - | - | - | - | - | - | - | - | Spare Slot | - | B1 | - | - | - | - | - | - | R | - | P30-DCM-32001-01(R) | - | - | - | -
354 | 00 | - | PIB-30 | OA-11 | RA 320-01 | 320 | - | _ | - | - | - | - | - | - | - | - | P30-DCS-32001-01 | P30DPK320101 | P30-DCM-32001-01 | P30DCIOC3201004 | 004-CBP-6 | 6 | 66 | SE6103 | CHARM PROTECTION COVER | SE4501 | Standard CHARM Terminal Block | - | - | - | - | - | - | - | - | - | - | - | - | - | - | - | - | - | - | - | - | - | - | - | - | - | - | - | - | - | - | - | - | Spare Slot | - | B1 | - | - | - | - | - | - | R | - | P30-DCM-32001-01(R) | - | - | - | -
355 | 00 | - | PIB-30 | OA-11 | RA 320-01 | 320 | - | _ | - | - | - | - | - | - | - | - | P30-DCS-32001-01 | P30DPK320101 | P30-DCM-32001-01 | P30DCIOC3201004 | 004-CBP-6 | 7 | 67 | SE6103 | CHARM PROTECTION COVER | SE4501 | Standard CHARM Terminal Block | - | - | - | - | - | - | - | - | - | - | - | - | - | - | - | - | - | - | - | - | - | - | - | - | - | - | - | - | - | - | - | - | Spare Slot | - | B1 | - | - | - | - | - | - | R | - | P30-DCM-32001-01(R) | - | - | - | -
356 | 00 | - | PIB-30 | OA-11 | RA 320-01 | 320 | - | _ | - | - | - | - | - | - | - | - | P30-DCS-32001-01 | P30DPK320101 | P30-DCM-32001-01 | P30DCIOC3201004 | 004-CBP-6 | 8 | 68 | SE6103 | CHARM PROTECTION COVER | SE4501 | Standard CHARM Terminal Block | - | - | - | - | - | - | - | - | - | - | - | - | - | - | - | - | - | - | - | - | - | - | - | - | - | - | - | - | - | - | - | - | Spare Slot | - | B1 | - | - | - | - | - | - | R | - | P30-DCM-32001-01(R) | - | - | - | -
357 | 00 | - | PIB-30 | OA-11 | RA 320-01 | 320 | - | _ | - | - | - | - | - | - | - | - | P30-DCS-32001-01 | P30DPK320101 | P30-DCM-32001-01 | P30DCIOC3201004 | 004-CBP-6 | 9 | 69 | SE6103 | CHARM PROTECTION COVER | SE4501 | Standard CHARM Terminal Block | - | - | - | - | - | - | - | - | - | - | - | - | - | - | - | - | - | - | - | - | - | - | - | - | - | - | - | - | - | - | - | - | Spare Slot | - | B1 | - | - | - | - | - | - | R | - | P30-DCM-32001-01(R) | - | - | - | -
358 | 00 | - | PIB-30 | OA-11 | RA 320-01 | 320 | - | _ | - | - | - | - | - | - | - | - | P30-DCS-32001-01 | P30DPK320101 | P30-DCM-32001-01 | P30DCIOC3201004 | 004-CBP-6 | 10 | 70 | SE6103 | CHARM PROTECTION COVER | SE4501 | Standard CHARM Terminal Block | - | - | - | - | - | - | - | - | - | - | - | - | - | - | - | - | - | - | - | - | - | - | - | - | - | - | - | - | - | - | - | - | Spare Slot | - | B1 | - | - | - | - | - | - | R | - | P30-DCM-32001-01(R) | - | - | - | -
359 | 00 | - | PIB-30 | OA-11 | RA 320-01 | 320 | - | _ | - | - | - | - | - | - | - | - | P30-DCS-32001-01 | P30DPK320101 | P30-DCM-32001-01 | P30DCIOC3201004 | 004-CBP-6 | 11 | 71 | SE6103 | CHARM PROTECTION COVER | SE4501 | Standard CHARM Terminal Block | - | - | - | - | - | - | - | - | - | - | - | - | - | - | - | - | - | - | - | - | - | - | - | - | - | - | - | - | - | - | - | - | Spare Slot | - | B1 | - | - | - | - | - | - | R | - | P30-DCM-32001-01(R) | - | - | - | -
360 | 00 | - | PIB-30 | OA-11 | RA 320-01 | 320 | - | _ | - | - | - | - | - | - | - | - | P30-DCS-32001-01 | P30DPK320101 | P30-DCM-32001-01 | P30DCIOC3201004 | 004-CBP-6 | 12 | 72 | SE6103 | CHARM PROTECTION COVER | SE4501 | Standard CHARM Terminal Block | - | - | - | - | - | - | - | - | - | - | - | - | - | - | - | - | - | - | - | - | - | - | - | - | - | - | - | - | - | - | - | - | Spare Slot | - | B1 | - | - | - | - | - | - | R | - | P30-DCM-32001-01(R) | - | - | - | -
361 | 00 | - | PIB-30 | OA-11 | RA 320-01 | 320 | - | _ | - | - | - | - | - | - | - | - | P30-DCS-32001-01 | P30DPK320101 | P30-DCM-32001-01 | P30DCIOC3201004 | 004-CBP-7 | 1 | 73 | SE6103 | CHARM PROTECTION COVER | SE4501 | Standard CHARM Terminal Block | - | - | - | - | - | - | - | - | - | - | - | - | - | - | - | - | - | - | - | - | - | - | - | - | - | - | - | - | - | - | - | - | Spare Slot | - | B1 | - | - | - | - | - | - | R | - | P30-DCM-32001-01(R) | - | - | - | -
362 | 00 | - | PIB-30 | OA-11 | RA 320-01 | 320 | - | _ | - | - | - | - | - | - | - | - | P30-DCS-32001-01 | P30DPK320101 | P30-DCM-32001-01 | P30DCIOC3201004 | 004-CBP-7 | 2 | 74 | SE6103 | CHARM PROTECTION COVER | SE4501 | Standard CHARM Terminal Block | - | - | - | - | - | - | - | - | - | - | - | - | - | - | - | - | - | - | - | - | - | - | - | - | - | - | - | - | - | - | - | - | Spare Slot | - | B1 | - | - | - | - | - | - | R | - | P30-DCM-32001-01(R) | - | - | - | -
363 | 00 | - | PIB-30 | OA-11 | RA 320-01 | 320 | - | _ | - | - | - | - | - | - | - | - | P30-DCS-32001-01 | P30DPK320101 | P30-DCM-32001-01 | P30DCIOC3201004 | 004-CBP-7 | 3 | 75 | SE6103 | CHARM PROTECTION COVER | SE4501 | Standard CHARM Terminal Block | - | - | - | - | - | - | - | - | - | - | - | - | - | - | - | - | - | - | - | - | - | - | - | - | - | - | - | - | - | - | - | - | Spare Slot | - | B1 | - | - | - | - | - | - | R | - | P30-DCM-32001-01(R) | - | - | - | -
364 | 00 | - | PIB-30 | OA-11 | RA 320-01 | 320 | - | _ | - | - | - | - | - | - | - | - | P30-DCS-32001-01 | P30DPK320101 | P30-DCM-32001-01 | P30DCIOC3201004 | 004-CBP-7 | 4 | 76 | SE6103 | CHARM PROTECTION COVER | SE4501 | Standard CHARM Terminal Block | - | - | - | - | - | - | - | - | - | - | - | - | - | - | - | - | - | - | - | - | - | - | - | - | - | - | - | - | - | - | - | - | Spare Slot | - | B1 | - | - | - | - | - | - | R | - | P30-DCM-32001-01(R) | - | - | - | -
365 | 00 | - | PIB-30 | OA-11 | RA 320-01 | 320 | - | _ | - | - | - | - | - | - | - | - | P30-DCS-32001-01 | P30DPK320101 | P30-DCM-32001-01 | P30DCIOC3201004 | 004-CBP-7 | 5 | 77 | SE6103 | CHARM PROTECTION COVER | SE4501 | Standard CHARM Terminal Block | - | - | - | - | - | - | - | - | - | - | - | - | - | - | - | - | - | - | - | - | - | - | - | - | - | - | - | - | - | - | - | - | Spare Slot | - | B1 | - | - | - | - | - | - | R | - | P30-DCM-32001-01(R) | - | - | - | -
366 | 00 | - | PIB-30 | OA-11 | RA 320-01 | 320 | - | _ | - | - | - | - | - | - | - | - | P30-DCS-32001-01 | P30DPK320101 | P30-DCM-32001-01 | P30DCIOC3201004 | 004-CBP-7 | 6 | 78 | SE6103 | CHARM PROTECTION COVER | SE4501 | Standard CHARM Terminal Block | - | - | - | - | - | - | - | - | - | - | - | - | - | - | - | - | - | - | - | - | - | - | - | - | - | - | - | - | - | - | - | - | Spare Slot | - | B1 | - | - | - | - | - | - | R | - | P30-DCM-32001-01(R) | - | - | - | -
367 | 00 | - | PIB-30 | OA-11 | RA 320-01 | 320 | - | _ | - | - | - | - | - | - | - | - | P30-DCS-32001-01 | P30DPK320101 | P30-DCM-32001-01 | P30DCIOC3201004 | 004-CBP-7 | 7 | 79 | SE6103 | CHARM PROTECTION COVER | SE4501 | Standard CHARM Terminal Block | - | - | - | - | - | - | - | - | - | - | - | - | - | - | - | - | - | - | - | - | - | - | - | - | - | - | - | - | - | - | - | - | Spare Slot | - | B1 | - | - | - | - | - | - | R | - | P30-DCM-32001-01(R) | - | - | - | -
368 | 00 | - | PIB-30 | OA-11 | RA 320-01 | 320 | - | _ | - | - | - | - | - | - | - | - | P30-DCS-32001-01 | P30DPK320101 | P30-DCM-32001-01 | P30DCIOC3201004 | 004-CBP-7 | 8 | 80 | SE6103 | CHARM PROTECTION COVER | SE4501 | Standard CHARM Terminal Block | - | - | - | - | - | - | - | - | - | - | - | - | - | - | - | - | - | - | - | - | - | - | - | - | - | - | - | - | - | - | - | - | Spare Slot | - | B1 | - | - | - | - | - | - | R | - | P30-DCM-32001-01(R) | - | - | - | -
369 | 00 | - | PIB-30 | OA-11 | RA 320-01 | 320 | - | _ | - | - | - | - | - | - | - | - | P30-DCS-32001-01 | P30DPK320101 | P30-DCM-32001-01 | P30DCIOC3201004 | 004-CBP-7 | 9 | 81 | SE6103 | CHARM PROTECTION COVER | SE4501 | Standard CHARM Terminal Block | - | - | - | - | - | - | - | - | - | - | - | - | - | - | - | - | - | - | - | - | - | - | - | - | - | - | - | - | - | - | - | - | Spare Slot | - | B1 | - | - | - | - | - | - | R | - | P30-DCM-32001-01(R) | - | - | - | -
370 | 00 | - | PIB-30 | OA-11 | RA 320-01 | 320 | - | _ | - | - | - | - | - | - | - | - | P30-DCS-32001-01 | P30DPK320101 | P30-DCM-32001-01 | P30DCIOC3201004 | 004-CBP-7 | 10 | 82 | SE6103 | CHARM PROTECTION COVER | SE4501 | Standard CHARM Terminal Block | - | - | - | - | - | - | - | - | - | - | - | - | - | - | - | - | - | - | - | - | - | - | - | - | - | - | - | - | - | - | - | - | Spare Slot | - | B1 | - | - | - | - | - | - | R | - | P30-DCM-32001-01(R) | - | - | - | -
371 | 00 | - | PIB-30 | OA-11 | RA 320-01 | 320 | - | _ | - | - | - | - | - | - | - | - | P30-DCS-32001-01 | P30DPK320101 | P30-DCM-32001-01 | P30DCIOC3201004 | 004-CBP-7 | 11 | 83 | SE6103 | CHARM PROTECTION COVER | SE4501 | Standard CHARM Terminal Block | - | - | - | - | - | - | - | - | - | - | - | - | - | - | - | - | - | - | - | - | - | - | - | - | - | - | - | - | - | - | - | - | Spare Slot | - | B1 | - | - | - | - | - | - | R | - | P30-DCM-32001-01(R) | - | - | - | -
372 | 00 | - | PIB-30 | OA-11 | RA 320-01 | 320 | - | _ | - | - | - | - | - | - | - | - | P30-DCS-32001-01 | P30DPK320101 | P30-DCM-32001-01 | P30DCIOC3201004 | 004-CBP-7 | 12 | 84 | SE6103 | CHARM PROTECTION COVER | SE4501 | Standard CHARM Terminal Block | - | - | - | - | - | - | - | - | - | - | - | - | - | - | - | - | - | - | - | - | - | - | - | - | - | - | - | - | - | - | - | - | Spare Slot | - | B1 | - | - | - | - | - | - | R | - | P30-DCM-32001-01(R) | - | - | - | -
373 | 00 | - | PIB-30 | OA-11 | RA 320-01 | 320 | - | _ | - | - | - | - | - | - | - | - | P30-DCS-32001-01 | P30DPK320101 | P30-DCM-32001-01 | P30DCIOC3201004 | 004-CBP-8 | 1 | 85 | SE6103 | CHARM PROTECTION COVER | SE4501 | Standard CHARM Terminal Block | - | - | - | - | - | - | - | - | - | - | - | - | - | - | - | - | - | - | - | - | - | - | - | - | - | - | - | - | - | - | - | - | Spare Slot | - | B1 | - | - | - | - | - | - | R | - | P30-DCM-32001-01(R) | - | - | - | -
374 | 00 | - | PIB-30 | OA-11 | RA 320-01 | 320 | - | _ | - | - | - | - | - | - | - | - | P30-DCS-32001-01 | P30DPK320101 | P30-DCM-32001-01 | P30DCIOC3201004 | 004-CBP-8 | 2 | 86 | SE6103 | CHARM PROTECTION COVER | SE4501 | Standard CHARM Terminal Block | - | - | - | - | - | - | - | - | - | - | - | - | - | - | - | - | - | - | - | - | - | - | - | - | - | - | - | - | - | - | - | - | Spare Slot | - | B1 | - | - | - | - | - | - | R | - | P30-DCM-32001-01(R) | - | - | - | -
375 | 00 | - | PIB-30 | OA-11 | RA 320-01 | 320 | - | _ | - | - | - | - | - | - | - | - | P30-DCS-32001-01 | P30DPK320101 | P30-DCM-32001-01 | P30DCIOC3201004 | 004-CBP-8 | 3 | 87 | SE6103 | CHARM PROTECTION COVER | SE4501 | Standard CHARM Terminal Block | - | - | - | - | - | - | - | - | - | - | - | - | - | - | - | - | - | - | - | - | - | - | - | - | - | - | - | - | - | - | - | - | Spare Slot | - | B1 | - | - | - | - | - | - | R | - | P30-DCM-32001-01(R) | - | - | - | -
376 | 00 | - | PIB-30 | OA-11 | RA 320-01 | 320 | - | _ | - | - | - | - | - | - | - | - | P30-DCS-32001-01 | P30DPK320101 | P30-DCM-32001-01 | P30DCIOC3201004 | 004-CBP-8 | 4 | 88 | SE6103 | CHARM PROTECTION COVER | SE4501 | Standard CHARM Terminal Block | - | - | - | - | - | - | - | - | - | - | - | - | - | - | - | - | - | - | - | - | - | - | - | - | - | - | - | - | - | - | - | - | Spare Slot | - | B1 | - | - | - | - | - | - | R | - | P30-DCM-32001-01(R) | - | - | - | -
377 | 00 | - | PIB-30 | OA-11 | RA 320-01 | 320 | - | _ | - | - | - | - | - | - | - | - | P30-DCS-32001-01 | P30DPK320101 | P30-DCM-32001-01 | P30DCIOC3201004 | 004-CBP-8 | 5 | 89 | SE6103 | CHARM PROTECTION COVER | SE4501 | Standard CHARM Terminal Block | - | - | - | - | - | - | - | - | - | - | - | - | - | - | - | - | - | - | - | - | - | - | - | - | - | - | - | - | - | - | - | - | Spare Slot | - | B1 | - | - | - | - | - | - | R | - | P30-DCM-32001-01(R) | - | - | - | -
378 | 00 | - | PIB-30 | OA-11 | RA 320-01 | 320 | - | _ | - | - | - | - | - | - | - | - | P30-DCS-32001-01 | P30DPK320101 | P30-DCM-32001-01 | P30DCIOC3201004 | 004-CBP-8 | 6 | 90 | SE6103 | CHARM PROTECTION COVER | SE4501 | Standard CHARM Terminal Block | - | - | - | - | - | - | - | - | - | - | - | - | - | - | - | - | - | - | - | - | - | - | - | - | - | - | - | - | - | - | - | - | Spare Slot | - | B1 | - | - | - | - | - | - | R | - | P30-DCM-32001-01(R) | - | - | - | -
379 | 00 | - | PIB-30 | OA-11 | RA 320-01 | 320 | - | _ | - | - | - | - | - | - | - | - | P30-DCS-32001-01 | P30DPK320101 | P30-DCM-32001-01 | P30DCIOC3201004 | 004-CBP-8 | 7 | 91 | SE6103 | CHARM PROTECTION COVER | SE4501 | Standard CHARM Terminal Block | - | - | - | - | - | - | - | - | - | - | - | - | - | - | - | - | - | - | - | - | - | - | - | - | - | - | - | - | - | - | - | - | Spare Slot | - | B1 | - | - | - | - | - | - | R | - | P30-DCM-32001-01(R) | - | - | - | -
380 | 00 | - | PIB-30 | OA-11 | RA 320-01 | 320 | - | _ | - | - | - | - | - | - | - | - | P30-DCS-32001-01 | P30DPK320101 | P30-DCM-32001-01 | P30DCIOC3201004 | 004-CBP-8 | 8 | 92 | SE6103 | CHARM PROTECTION COVER | SE4501 | Standard CHARM Terminal Block | - | - | - | - | - | - | - | - | - | - | - | - | - | - | - | - | - | - | - | - | - | - | - | - | - | - | - | - | - | - | - | - | Spare Slot | - | B1 | - | - | - | - | - | - | R | - | P30-DCM-32001-01(R) | - | - | - | -
381 | 00 | - | PIB-30 | OA-11 | RA 320-01 | 320 | - | _ | - | - | - | - | - | - | - | - | P30-DCS-32001-01 | P30DPK320101 | P30-DCM-32001-01 | P30DCIOC3201004 | 004-CBP-8 | 9 | 93 | SE6103 | CHARM PROTECTION COVER | SE4501 | Standard CHARM Terminal Block | - | - | - | - | - | - | - | - | - | - | - | - | - | - | - | - | - | - | - | - | - | - | - | - | - | - | - | - | - | - | - | - | Spare Slot | - | B1 | - | - | - | - | - | - | R | - | P30-DCM-32001-01(R) | - | - | - | -
382 | 00 | - | PIB-30 | OA-11 | RA 320-01 | 320 | - | _ | - | - | - | - | - | - | - | - | P30-DCS-32001-01 | P30DPK320101 | P30-DCM-32001-01 | P30DCIOC3201004 | 004-CBP-8 | 10 | 94 | SE6103 | CHARM PROTECTION COVER | SE4501 | Standard CHARM Terminal Block | - | - | - | - | - | - | - | - | - | - | - | - | - | - | - | - | - | - | - | - | - | - | - | - | - | - | - | - | - | - | - | - | Spare Slot | - | B1 | - | - | - | - | - | - | R | - | P30-DCM-32001-01(R) | - | - | - | -
383 | 00 | - | PIB-30 | OA-11 | RA 320-01 | 320 | - | _ | - | - | - | - | - | - | - | - | P30-DCS-32001-01 | P30DPK320101 | P30-DCM-32001-01 | P30DCIOC3201004 | 004-CBP-8 | 11 | 95 | SE6103 | CHARM PROTECTION COVER | SE4501 | Standard CHARM Terminal Block | - | - | - | - | - | - | - | - | - | - | - | - | - | - | - | - | - | - | - | - | - | - | - | - | - | - | - | - | - | - | - | - | Spare Slot | - | B1 | - | - | - | - | - | - | R | - | P30-DCM-32001-01(R) | - | - | - | -
384 | 00 | - | PIB-30 | OA-11 | RA 320-01 | 320 | - | _ | - | - | - | - | - | - | - | - | P30-DCS-32001-01 | P30DPK320101 | P30-DCM-32001-01 | P30DCIOC3201004 | 004-CBP-8 | 12 | 96 | SE6103 | CHARM PROTECTION COVER | SE4501 | Standard CHARM Terminal Block | - | - | - | - | - | - | - | - | - | - | - | - | - | - | - | - | - | - | - | - | - | - | - | - | - | - | - | - | - | - | - | - | Spare Slot | - | B1 | - | - | - | - | - | - | R | - | P30-DCM-32001-01(R) | - | - | - | -
385 | 0 | 320-EJA -01004-T | PIB-30 | OA-11 | RA 320-01 | 320 | - | 320EJA01004T_ | P30-DCM-32001-04 TEMPERATURE | PIB-30 | AIR | RTD | 3-Wire | NON-IS | P30-DCM-32001-04 | - | P30-DCS-32001-02 | P30DPK320102 | P30-DCM-32001-04 | P30DCIOC3201013 | 013-CBP-1 | 1 | 1 | SE4303T03 | RTD Input Charm | SE4501 | Standard CHARM Terminal Block | 1 | 2 | 4 | - | - | - | - | - | - | - | - | - | - | - | - | - | - | - | - | - | - | - | - | - | - | - | - | - | - | - | - | - | Cabinet Alarm | Internal Cabinet Alarm. | B1 | SA-AMI-530-4EME-000041 - LT-03 | - | - | - | - | - | F | - | P30-DCM-32001-04(F) | - | - | - | -
386 | 0 | 320-EJA -01004-AC | PIB-30 | OA-11 | RA 320-01 | 320 | - | 320EJA01004AC_ | P30-DCM-32001-04 230VAC FAIL | PIB-30 | DIR | - | Voltfree-contact | NON-IS | P30-DCM-32001-04 | - | P30-DCS-32001-02 | P30DPK320102 | P30-DCM-32001-04 | P30DCIOC3201013 | 013-CBP-1 | 2 | 2 | SE4301T02 | DISCRETE INPUT CHARM; 24 VDC DRY CONTACT: LOW SIDE SENSE | SE4501 | Standard CHARM Terminal Block | 1 | 2 | - | - | - | - | - | - | - | - | - | - | - | - | - | - | - | - | - | - | - | - | - | - | - | - | - | - | - | - | - | - | Cabinet Alarm | Internal Cabinet Alarm. | B1 | SA-AMI-530-4EME-000029 SH.16 | - | - | - | - | - | F | - | P30-DCM-32001-04(F) | - | - | - | -
387 | 0 | 320-EJA -01004-DC | PIB-30 | OA-11 | RA 320-01 | 320 | - | 320EJA01004DC_ | P30-DCM-32001-04 24VDC FAIL | PIB-30 | DIR | - | Voltfree-contact | NON-IS | P30-DCM-32001-04 | - | P30-DCS-32001-02 | P30DPK320102 | P30-DCM-32001-04 | P30DCIOC3201013 | 013-CBP-1 | 3 | 3 | SE4301T02 | DISCRETE INPUT CHARM; 24 VDC DRY CONTACT: LOW SIDE SENSE | SE4501 | Standard CHARM Terminal Block | 1 | 2 | - | - | - | - | - | - | - | - | - | - | - | - | - | - | - | - | - | - | - | - | - | - | - | - | - | - | - | - | - | - | Cabinet Alarm | Internal Cabinet Alarm. | B1 | SA-AMI-530-4EME-000029 SH.16 | - | - | - | - | - | F | - | P30-DCM-32001-04(F) | - | - | - | -
388 | 0 | - | PIB-30 | OA-11 | RA 320-01 | 320 | - | _ | - | - | - | - | - | - | - | - | P30-DCS-32001-02 | P30DPK320102 | P30-DCM-32001-04 | P30DCIOC3201013 | 013-CBP-1 | 4 | 4 | SE6103 | CHARM PROTECTION COVER | SE4501 | Standard CHARM Terminal Block | - | - | - | - | - | - | - | - | - | - | - | - | - | - | - | - | - | - | - | - | - | - | - | - | - | - | - | - | - | - | - | - | Spare Slot | - | B1 | - | - | - | - | - | - | F | - | P30-DCM-32001-04(F) | - | - | - | -
389 | 0 | - | PIB-30 | OA-11 | RA 320-01 | 320 | - | _ | - | - | - | - | - | - | - | - | P30-DCS-32001-02 | P30DPK320102 | P30-DCM-32001-04 | P30DCIOC3201013 | 013-CBP-1 | 5 | 5 | SE6103 | CHARM PROTECTION COVER | SE4501 | Standard CHARM Terminal Block | - | - | - | - | - | - | - | - | - | - | - | - | - | - | - | - | - | - | - | - | - | - | - | - | - | - | - | - | - | - | - | - | Spare Slot | - | B1 | - | - | - | - | - | - | F | - | P30-DCM-32001-04(F) | - | - | - | -
390 | 0 | - | PIB-30 | OA-11 | RA 320-01 | 320 | - | _ | - | - | - | - | - | - | - | - | P30-DCS-32001-02 | P30DPK320102 | P30-DCM-32001-04 | P30DCIOC3201013 | 013-CBP-1 | 6 | 6 | SE6103 | CHARM PROTECTION COVER | SE4501 | Standard CHARM Terminal Block | - | - | - | - | - | - | - | - | - | - | - | - | - | - | - | - | - | - | - | - | - | - | - | - | - | - | - | - | - | - | - | - | Spare Slot | - | B1 | - | - | - | - | - | - | F | - | P30-DCM-32001-04(F) | - | - | - | -
391 | 0 | - | PIB-30 | OA-11 | RA 320-01 | 320 | - | _ | - | - | - | - | - | - | - | - | P30-DCS-32001-02 | P30DPK320102 | P30-DCM-32001-04 | P30DCIOC3201013 | 013-CBP-1 | 7 | 7 | SE6103 | CHARM PROTECTION COVER | SE4501 | Standard CHARM Terminal Block | - | - | - | - | - | - | - | - | - | - | - | - | - | - | - | - | - | - | - | - | - | - | - | - | - | - | - | - | - | - | - | - | Spare Slot | - | B1 | - | - | - | - | - | - | F | - | P30-DCM-32001-04(F) | - | - | - | -
392 | 0 | - | PIB-30 | OA-11 | RA 320-01 | 320 | - | _ | - | - | - | - | - | - | - | - | P30-DCS-32001-02 | P30DPK320102 | P30-DCM-32001-04 | P30DCIOC3201013 | 013-CBP-1 | 8 | 8 | SE6103 | CHARM PROTECTION COVER | SE4501 | Standard CHARM Terminal Block | - | - | - | - | - | - | - | - | - | - | - | - | - | - | - | - | - | - | - | - | - | - | - | - | - | - | - | - | - | - | - | - | Spare Slot | - | B1 | - | - | - | - | - | - | F | - | P30-DCM-32001-04(F) | - | - | - | -
393 | 0 | - | PIB-30 | OA-11 | RA 320-01 | 320 | - | _ | - | - | - | - | - | - | - | - | P30-DCS-32001-02 | P30DPK320102 | P30-DCM-32001-04 | P30DCIOC3201013 | 013-CBP-1 | 9 | 9 | SE6103 | CHARM PROTECTION COVER | SE4501 | Standard CHARM Terminal Block | - | - | - | - | - | - | - | - | - | - | - | - | - | - | - | - | - | - | - | - | - | - | - | - | - | - | - | - | - | - | - | - | Spare Slot | - | B1 | - | - | - | - | - | - | F | - | P30-DCM-32001-04(F) | - | - | - | -
394 | 0 | - | PIB-30 | OA-11 | RA 320-01 | 320 | - | _ | - | - | - | - | - | - | - | - | P30-DCS-32001-02 | P30DPK320102 | P30-DCM-32001-04 | P30DCIOC3201013 | 013-CBP-1 | 10 | 10 | SE6103 | CHARM PROTECTION COVER | SE4501 | Standard CHARM Terminal Block | - | - | - | - | - | - | - | - | - | - | - | - | - | - | - | - | - | - | - | - | - | - | - | - | - | - | - | - | - | - | - | - | Spare Slot | - | B1 | - | - | - | - | - | - | F | - | P30-DCM-32001-04(F) | - | - | - | -
395 | 0 | - | PIB-30 | OA-11 | RA 320-01 | 320 | - | _ | - | - | - | - | - | - | - | - | P30-DCS-32001-02 | P30DPK320102 | P30-DCM-32001-04 | P30DCIOC3201013 | 013-CBP-1 | 11 | 11 | SE6103 | CHARM PROTECTION COVER | SE4501 | Standard CHARM Terminal Block | - | - | - | - | - | - | - | - | - | - | - | - | - | - | - | - | - | - | - | - | - | - | - | - | - | - | - | - | - | - | - | - | Spare Slot | - | B1 | - | - | - | - | - | - | F | - | P30-DCM-32001-04(F) | - | - | - | -
396 | 0 | - | PIB-30 | OA-11 | RA 320-01 | 320 | - | _ | - | - | - | - | - | - | - | - | P30-DCS-32001-02 | P30DPK320102 | P30-DCM-32001-04 | P30DCIOC3201013 | 013-CBP-1 | 12 | 12 | SE6103 | CHARM PROTECTION COVER | SE4501 | Standard CHARM Terminal Block | - | - | - | - | - | - | - | - | - | - | - | - | - | - | - | - | - | - | - | - | - | - | - | - | - | - | - | - | - | - | - | - | Spare Slot | - | B1 | - | - | - | - | - | - | F | - | P30-DCM-32001-04(F) | - | - | - | -
397 | 00 | - | PIB-30 | OA-11 | RA 320-01 | 320 | - | _ | - | - | - | - | - | - | - | - | P30-DCS-32001-02 | P30DPK320102 | P30-DCM-32001-04 | P30DCIOC3201013 | 013-CBP-2 | 1 | 13 | SE6103 | CHARM PROTECTION COVER | SE4501 | Standard CHARM Terminal Block | - | - | - | - | - | - | - | - | - | - | - | - | - | - | - | - | - | - | - | - | - | - | - | - | - | - | - | - | - | - | - | - | Spare Slot | - | B1 | - | - | - | - | - | - | F | - | P30-DCM-32001-04(F) | - | - | - | -
398 | 00 | - | PIB-30 | OA-11 | RA 320-01 | 320 | - | _ | - | - | - | - | - | - | - | - | P30-DCS-32001-02 | P30DPK320102 | P30-DCM-32001-04 | P30DCIOC3201013 | 013-CBP-2 | 2 | 14 | SE6103 | CHARM PROTECTION COVER | SE4501 | Standard CHARM Terminal Block | - | - | - | - | - | - | - | - | - | - | - | - | - | - | - | - | - | - | - | - | - | - | - | - | - | - | - | - | - | - | - | - | Spare Slot | - | B1 | - | - | - | - | - | - | F | - | P30-DCM-32001-04(F) | - | - | - | -
399 | 00 | - | PIB-30 | OA-11 | RA 320-01 | 320 | - | _ | - | - | - | - | - | - | - | - | P30-DCS-32001-02 | P30DPK320102 | P30-DCM-32001-04 | P30DCIOC3201013 | 013-CBP-2 | 3 | 15 | SE6103 | CHARM PROTECTION COVER | SE4501 | Standard CHARM Terminal Block | - | - | - | - | - | - | - | - | - | - | - | - | - | - | - | - | - | - | - | - | - | - | - | - | - | - | - | - | - | - | - | - | Spare Slot | - | B1 | - | - | - | - | - | - | F | - | P30-DCM-32001-04(F) | - | - | - | -
400 | 00 | - | PIB-30 | OA-11 | RA 320-01 | 320 | - | _ | - | - | - | - | - | - | - | - | P30-DCS-32001-02 | P30DPK320102 | P30-DCM-32001-04 | P30DCIOC3201013 | 013-CBP-2 | 4 | 16 | SE6103 | CHARM PROTECTION COVER | SE4501 | Standard CHARM Terminal Block | - | - | - | - | - | - | - | - | - | - | - | - | - | - | - | - | - | - | - | - | - | - | - | - | - | - | - | - | - | - | - | - | Spare Slot | - | B1 | - | - | - | - | - | - | F | - | P30-DCM-32001-04(F) | - | - | - | -
401 | 00 | - | PIB-30 | OA-11 | RA 320-01 | 320 | - | _ | - | - | - | - | - | - | - | - | P30-DCS-32001-02 | P30DPK320102 | P30-DCM-32001-04 | P30DCIOC3201013 | 013-CBP-2 | 5 | 17 | SE6103 | CHARM PROTECTION COVER | SE4501 | Standard CHARM Terminal Block | - | - | - | - | - | - | - | - | - | - | - | - | - | - | - | - | - | - | - | - | - | - | - | - | - | - | - | - | - | - | - | - | Spare Slot | - | B1 | - | - | - | - | - | - | F | - | P30-DCM-32001-04(F) | - | - | - | -
402 | 00 | - | PIB-30 | OA-11 | RA 320-01 | 320 | - | _ | - | - | - | - | - | - | - | - | P30-DCS-32001-02 | P30DPK320102 | P30-DCM-32001-04 | P30DCIOC3201013 | 013-CBP-2 | 6 | 18 | SE6103 | CHARM PROTECTION COVER | SE4501 | Standard CHARM Terminal Block | - | - | - | - | - | - | - | - | - | - | - | - | - | - | - | - | - | - | - | - | - | - | - | - | - | - | - | - | - | - | - | - | Spare Slot | - | B1 | - | - | - | - | - | - | F | - | P30-DCM-32001-04(F) | - | - | - | -
403 | 00 | - | PIB-30 | OA-11 | RA 320-01 | 320 | - | _ | - | - | - | - | - | - | - | - | P30-DCS-32001-02 | P30DPK320102 | P30-DCM-32001-04 | P30DCIOC3201013 | 013-CBP-2 | 7 | 19 | SE6103 | CHARM PROTECTION COVER | SE4501 | Standard CHARM Terminal Block | - | - | - | - | - | - | - | - | - | - | - | - | - | - | - | - | - | - | - | - | - | - | - | - | - | - | - | - | - | - | - | - | Spare Slot | - | B1 | - | - | - | - | - | - | F | - | P30-DCM-32001-04(F) | - | - | - | -
404 | 00 | - | PIB-30 | OA-11 | RA 320-01 | 320 | - | _ | - | - | - | - | - | - | - | - | P30-DCS-32001-02 | P30DPK320102 | P30-DCM-32001-04 | P30DCIOC3201013 | 013-CBP-2 | 8 | 20 | SE6103 | CHARM PROTECTION COVER | SE4501 | Standard CHARM Terminal Block | - | - | - | - | - | - | - | - | - | - | - | - | - | - | - | - | - | - | - | - | - | - | - | - | - | - | - | - | - | - | - | - | Spare Slot | - | B1 | - | - | - | - | - | - | F | - | P30-DCM-32001-04(F) | - | - | - | -
405 | 00 | - | PIB-30 | OA-11 | RA 320-01 | 320 | - | _ | - | - | - | - | - | - | - | - | P30-DCS-32001-02 | P30DPK320102 | P30-DCM-32001-04 | P30DCIOC3201013 | 013-CBP-2 | 9 | 21 | SE6103 | CHARM PROTECTION COVER | SE4501 | Standard CHARM Terminal Block | - | - | - | - | - | - | - | - | - | - | - | - | - | - | - | - | - | - | - | - | - | - | - | - | - | - | - | - | - | - | - | - | Spare Slot | - | B1 | - | - | - | - | - | - | F | - | P30-DCM-32001-04(F) | - | - | - | -
406 | 00 | - | PIB-30 | OA-11 | RA 320-01 | 320 | - | _ | - | - | - | - | - | - | - | - | P30-DCS-32001-02 | P30DPK320102 | P30-DCM-32001-04 | P30DCIOC3201013 | 013-CBP-2 | 10 | 22 | SE6103 | CHARM PROTECTION COVER | SE4501 | Standard CHARM Terminal Block | - | - | - | - | - | - | - | - | - | - | - | - | - | - | - | - | - | - | - | - | - | - | - | - | - | - | - | - | - | - | - | - | Spare Slot | - | B1 | - | - | - | - | - | - | F | - | P30-DCM-32001-04(F) | - | - | - | -
407 | 00 | - | PIB-30 | OA-11 | RA 320-01 | 320 | - | _ | - | - | - | - | - | - | - | - | P30-DCS-32001-02 | P30DPK320102 | P30-DCM-32001-04 | P30DCIOC3201013 | 013-CBP-2 | 11 | 23 | SE6103 | CHARM PROTECTION COVER | SE4501 | Standard CHARM Terminal Block | - | - | - | - | - | - | - | - | - | - | - | - | - | - | - | - | - | - | - | - | - | - | - | - | - | - | - | - | - | - | - | - | Spare Slot | - | B1 | - | - | - | - | - | - | F | - | P30-DCM-32001-04(F) | - | - | - | -
408 | 00 | - | PIB-30 | OA-11 | RA 320-01 | 320 | - | _ | - | - | - | - | - | - | - | - | P30-DCS-32001-02 | P30DPK320102 | P30-DCM-32001-04 | P30DCIOC3201013 | 013-CBP-2 | 12 | 24 | SE6103 | CHARM PROTECTION COVER | SE4501 | Standard CHARM Terminal Block | - | - | - | - | - | - | - | - | - | - | - | - | - | - | - | - | - | - | - | - | - | - | - | - | - | - | - | - | - | - | - | - | Spare Slot | - | B1 | - | - | - | - | - | - | F | - | P30-DCM-32001-04(F) | - | - | - | -
409 | 00 | - | PIB-30 | OA-11 | RA 320-01 | 320 | - | _ | - | - | - | - | - | - | - | - | P30-DCS-32001-02 | P30DPK320102 | P30-DCM-32001-04 | P30DCIOC3201013 | 013-CBP-3 | 1 | 25 | SE6103 | CHARM PROTECTION COVER | SE4502 | Fused-Injected-Power Terminal Block | - | - | - | - | - | - | - | - | - | - | - | - | - | - | - | - | - | - | - | - | - | - | - | - | - | - | - | - | - | - | - | - | Spare Slot | - | B1 | - | - | - | - | - | - | F | - | P30-DCM-32001-04(F) | - | - | - | -
410 | 00 | - | PIB-30 | OA-11 | RA 320-01 | 320 | - | _ | - | - | - | - | - | - | - | - | P30-DCS-32001-02 | P30DPK320102 | P30-DCM-32001-04 | P30DCIOC3201013 | 013-CBP-3 | 2 | 26 | SE6103 | CHARM PROTECTION COVER | SE4502 | Fused-Injected-Power Terminal Block | - | - | - | - | - | - | - | - | - | - | - | - | - | - | - | - | - | - | - | - | - | - | - | - | - | - | - | - | - | - | - | - | Spare Slot | - | B1 | - | - | - | - | - | - | F | - | P30-DCM-32001-04(F) | - | - | - | -
411 | 00 | - | PIB-30 | OA-11 | RA 320-01 | 320 | - | _ | - | - | - | - | - | - | - | - | P30-DCS-32001-02 | P30DPK320102 | P30-DCM-32001-04 | P30DCIOC3201013 | 013-CBP-3 | 3 | 27 | SE6103 | CHARM PROTECTION COVER | SE4502 | Fused-Injected-Power Terminal Block | - | - | - | - | - | - | - | - | - | - | - | - | - | - | - | - | - | - | - | - | - | - | - | - | - | - | - | - | - | - | - | - | Spare Slot | - | B1 | - | - | - | - | - | - | F | - | P30-DCM-32001-04(F) | - | - | - | -
412 | 00 | - | PIB-30 | OA-11 | RA 320-01 | 320 | - | _ | - | - | - | - | - | - | - | - | P30-DCS-32001-02 | P30DPK320102 | P30-DCM-32001-04 | P30DCIOC3201013 | 013-CBP-3 | 4 | 28 | SE6103 | CHARM PROTECTION COVER | SE4502 | Fused-Injected-Power Terminal Block | - | - | - | - | - | - | - | - | - | - | - | - | - | - | - | - | - | - | - | - | - | - | - | - | - | - | - | - | - | - | - | - | Spare Slot | - | B1 | - | - | - | - | - | - | F | - | P30-DCM-32001-04(F) | - | - | - | -
413 | 00 | - | PIB-30 | OA-11 | RA 320-01 | 320 | - | _ | - | - | - | - | - | - | - | - | P30-DCS-32001-02 | P30DPK320102 | P30-DCM-32001-04 | P30DCIOC3201013 | 013-CBP-3 | 5 | 29 | SE6103 | CHARM PROTECTION COVER | SE4502 | Fused-Injected-Power Terminal Block | - | - | - | - | - | - | - | - | - | - | - | - | - | - | - | - | - | - | - | - | - | - | - | - | - | - | - | - | - | - | - | - | Spare Slot | - | B1 | - | - | - | - | - | - | F | - | P30-DCM-32001-04(F) | - | - | - | -
414 | 00 | - | PIB-30 | OA-11 | RA 320-01 | 320 | - | _ | - | - | - | - | - | - | - | - | P30-DCS-32001-02 | P30DPK320102 | P30-DCM-32001-04 | P30DCIOC3201013 | 013-CBP-3 | 6 | 30 | SE6103 | CHARM PROTECTION COVER | SE4502 | Fused-Injected-Power Terminal Block | - | - | - | - | - | - | - | - | - | - | - | - | - | - | - | - | - | - | - | - | - | - | - | - | - | - | - | - | - | - | - | - | Spare Slot | - | B1 | - | - | - | - | - | - | F | - | P30-DCM-32001-04(F) | - | - | - | -
415 | 00 | - | PIB-30 | OA-11 | RA 320-01 | 320 | - | _ | - | - | - | - | - | - | - | - | P30-DCS-32001-02 | P30DPK320102 | P30-DCM-32001-04 | P30DCIOC3201013 | 013-CBP-3 | 7 | 31 | SE6103 | CHARM PROTECTION COVER | SE4502 | Fused-Injected-Power Terminal Block | - | - | - | - | - | - | - | - | - | - | - | - | - | - | - | - | - | - | - | - | - | - | - | - | - | - | - | - | - | - | - | - | Spare Slot | - | B1 | - | - | - | - | - | - | F | - | P30-DCM-32001-04(F) | - | - | - | -
416 | 00 | - | PIB-30 | OA-11 | RA 320-01 | 320 | - | _ | - | - | - | - | - | - | - | - | P30-DCS-32001-02 | P30DPK320102 | P30-DCM-32001-04 | P30DCIOC3201013 | 013-CBP-3 | 8 | 32 | SE6103 | CHARM PROTECTION COVER | SE4502 | Fused-Injected-Power Terminal Block | - | - | - | - | - | - | - | - | - | - | - | - | - | - | - | - | - | - | - | - | - | - | - | - | - | - | - | - | - | - | - | - | Spare Slot | - | B1 | - | - | - | - | - | - | F | - | P30-DCM-32001-04(F) | - | - | - | -
417 | 00 | - | PIB-30 | OA-11 | RA 320-01 | 320 | - | _ | - | - | - | - | - | - | - | - | P30-DCS-32001-02 | P30DPK320102 | P30-DCM-32001-04 | P30DCIOC3201013 | 013-CBP-3 | 9 | 33 | SE6103 | CHARM PROTECTION COVER | SE4502 | Fused-Injected-Power Terminal Block | - | - | - | - | - | - | - | - | - | - | - | - | - | - | - | - | - | - | - | - | - | - | - | - | - | - | - | - | - | - | - | - | Spare Slot | - | B1 | - | - | - | - | - | - | F | - | P30-DCM-32001-04(F) | - | - | - | -
418 | 00 | - | PIB-30 | OA-11 | RA 320-01 | 320 | - | _ | - | - | - | - | - | - | - | - | P30-DCS-32001-02 | P30DPK320102 | P30-DCM-32001-04 | P30DCIOC3201013 | 013-CBP-3 | 10 | 34 | SE6103 | CHARM PROTECTION COVER | SE4502 | Fused-Injected-Power Terminal Block | - | - | - | - | - | - | - | - | - | - | - | - | - | - | - | - | - | - | - | - | - | - | - | - | - | - | - | - | - | - | - | - | Spare Slot | - | B1 | - | - | - | - | - | - | F | - | P30-DCM-32001-04(F) | - | - | - | -
419 | 00 | - | PIB-30 | OA-11 | RA 320-01 | 320 | - | _ | - | - | - | - | - | - | - | - | P30-DCS-32001-02 | P30DPK320102 | P30-DCM-32001-04 | P30DCIOC3201013 | 013-CBP-3 | 11 | 35 | SE6103 | CHARM PROTECTION COVER | SE4502 | Fused-Injected-Power Terminal Block | - | - | - | - | - | - | - | - | - | - | - | - | - | - | - | - | - | - | - | - | - | - | - | - | - | - | - | - | - | - | - | - | Spare Slot | - | B1 | - | - | - | - | - | - | F | - | P30-DCM-32001-04(F) | - | - | - | -
420 | 00 | - | PIB-30 | OA-11 | RA 320-01 | 320 | - | _ | - | - | - | - | - | - | - | - | P30-DCS-32001-02 | P30DPK320102 | P30-DCM-32001-04 | P30DCIOC3201013 | 013-CBP-3 | 12 | 36 | SE6103 | CHARM PROTECTION COVER | SE4502 | Fused-Injected-Power Terminal Block | - | - | - | - | - | - | - | - | - | - | - | - | - | - | - | - | - | - | - | - | - | - | - | - | - | - | - | - | - | - | - | - | Spare Slot | - | B1 | - | - | - | - | - | - | F | - | P30-DCM-32001-04(F) | - | - | - | -
421 | 00 | - | PIB-30 | OA-11 | RA 320-01 | 320 | - | _ | - | - | - | - | - | - | - | - | P30-DCS-32001-02 | P30DPK320102 | P30-DCM-32001-04 | P30DCIOC3201013 | 013-CBP-4 | 1 | 37 | SE6103 | CHARM PROTECTION COVER | SE4502 | Fused-Injected-Power Terminal Block | - | - | - | - | - | - | - | - | - | - | - | - | - | - | - | - | - | - | - | - | - | - | - | - | - | - | - | - | - | - | - | - | Spare Slot | - | B1 | - | - | - | - | - | - | F | - | P30-DCM-32001-04(F) | - | - | - | -
422 | 00 | - | PIB-30 | OA-11 | RA 320-01 | 320 | - | _ | - | - | - | - | - | - | - | - | P30-DCS-32001-02 | P30DPK320102 | P30-DCM-32001-04 | P30DCIOC3201013 | 013-CBP-4 | 2 | 38 | SE6103 | CHARM PROTECTION COVER | SE4502 | Fused-Injected-Power Terminal Block | - | - | - | - | - | - | - | - | - | - | - | - | - | - | - | - | - | - | - | - | - | - | - | - | - | - | - | - | - | - | - | - | Spare Slot | - | B1 | - | - | - | - | - | - | F | - | P30-DCM-32001-04(F) | - | - | - | -
423 | 00 | - | PIB-30 | OA-11 | RA 320-01 | 320 | - | _ | - | - | - | - | - | - | - | - | P30-DCS-32001-02 | P30DPK320102 | P30-DCM-32001-04 | P30DCIOC3201013 | 013-CBP-4 | 3 | 39 | SE6103 | CHARM PROTECTION COVER | SE4502 | Fused-Injected-Power Terminal Block | - | - | - | - | - | - | - | - | - | - | - | - | - | - | - | - | - | - | - | - | - | - | - | - | - | - | - | - | - | - | - | - | Spare Slot | - | B1 | - | - | - | - | - | - | F | - | P30-DCM-32001-04(F) | - | - | - | -
424 | 00 | - | PIB-30 | OA-11 | RA 320-01 | 320 | - | _ | - | - | - | - | - | - | - | - | P30-DCS-32001-02 | P30DPK320102 | P30-DCM-32001-04 | P30DCIOC3201013 | 013-CBP-4 | 4 | 40 | SE6103 | CHARM PROTECTION COVER | SE4502 | Fused-Injected-Power Terminal Block | - | - | - | - | - | - | - | - | - | - | - | - | - | - | - | - | - | - | - | - | - | - | - | - | - | - | - | - | - | - | - | - | Spare Slot | - | B1 | - | - | - | - | - | - | F | - | P30-DCM-32001-04(F) | - | - | - | -
425 | 00 | - | PIB-30 | OA-11 | RA 320-01 | 320 | - | _ | - | - | - | - | - | - | - | - | P30-DCS-32001-02 | P30DPK320102 | P30-DCM-32001-04 | P30DCIOC3201013 | 013-CBP-4 | 5 | 41 | SE6103 | CHARM PROTECTION COVER | SE4502 | Fused-Injected-Power Terminal Block | - | - | - | - | - | - | - | - | - | - | - | - | - | - | - | - | - | - | - | - | - | - | - | - | - | - | - | - | - | - | - | - | Spare Slot | - | B1 | - | - | - | - | - | - | F | - | P30-DCM-32001-04(F) | - | - | - | -
426 | 00 | - | PIB-30 | OA-11 | RA 320-01 | 320 | - | _ | - | - | - | - | - | - | - | - | P30-DCS-32001-02 | P30DPK320102 | P30-DCM-32001-04 | P30DCIOC3201013 | 013-CBP-4 | 6 | 42 | SE6103 | CHARM PROTECTION COVER | SE4502 | Fused-Injected-Power Terminal Block | - | - | - | - | - | - | - | - | - | - | - | - | - | - | - | - | - | - | - | - | - | - | - | - | - | - | - | - | - | - | - | - | Spare Slot | - | B1 | - | - | - | - | - | - | F | - | P30-DCM-32001-04(F) | - | - | - | -
427 | 00 | - | PIB-30 | OA-11 | RA 320-01 | 320 | - | _ | - | - | - | - | - | - | - | - | P30-DCS-32001-02 | P30DPK320102 | P30-DCM-32001-04 | P30DCIOC3201013 | 013-CBP-4 | 7 | 43 | SE6103 | CHARM PROTECTION COVER | SE4502 | Fused-Injected-Power Terminal Block | - | - | - | - | - | - | - | - | - | - | - | - | - | - | - | - | - | - | - | - | - | - | - | - | - | - | - | - | - | - | - | - | Spare Slot | - | B1 | - | - | - | - | - | - | F | - | P30-DCM-32001-04(F) | - | - | - | -
428 | 00 | - | PIB-30 | OA-11 | RA 320-01 | 320 | - | _ | - | - | - | - | - | - | - | - | P30-DCS-32001-02 | P30DPK320102 | P30-DCM-32001-04 | P30DCIOC3201013 | 013-CBP-4 | 8 | 44 | SE6103 | CHARM PROTECTION COVER | SE4501 | Standard CHARM Terminal Block | - | - | - | - | - | - | - | - | - | - | - | - | - | - | - | - | - | - | - | - | - | - | - | - | - | - | - | - | - | - | - | - | Spare Slot | - | B1 | - | - | - | - | - | - | F | - | P30-DCM-32001-04(F) | - | - | - | -
429 | 00 | - | PIB-30 | OA-11 | RA 320-01 | 320 | - | _ | - | - | - | - | - | - | - | - | P30-DCS-32001-02 | P30DPK320102 | P30-DCM-32001-04 | P30DCIOC3201013 | 013-CBP-4 | 9 | 45 | SE6103 | CHARM PROTECTION COVER | SE4501 | Standard CHARM Terminal Block | - | - | - | - | - | - | - | - | - | - | - | - | - | - | - | - | - | - | - | - | - | - | - | - | - | - | - | - | - | - | - | - | Spare Slot | - | B1 | - | - | - | - | - | - | F | - | P30-DCM-32001-04(F) | - | - | - | -
430 | 00 | - | PIB-30 | OA-11 | RA 320-01 | 320 | - | _ | - | - | - | - | - | - | - | - | P30-DCS-32001-02 | P30DPK320102 | P30-DCM-32001-04 | P30DCIOC3201013 | 013-CBP-4 | 10 | 46 | SE6103 | CHARM PROTECTION COVER | SE4501 | Standard CHARM Terminal Block | - | - | - | - | - | - | - | - | - | - | - | - | - | - | - | - | - | - | - | - | - | - | - | - | - | - | - | - | - | - | - | - | Spare Slot | - | B1 | - | - | - | - | - | - | F | - | P30-DCM-32001-04(F) | - | - | - | -
431 | 00 | - | PIB-30 | OA-11 | RA 320-01 | 320 | - | _ | - | - | - | - | - | - | - | - | P30-DCS-32001-02 | P30DPK320102 | P30-DCM-32001-04 | P30DCIOC3201013 | 013-CBP-4 | 11 | 47 | SE6103 | CHARM PROTECTION COVER | SE4501 | Standard CHARM Terminal Block | - | - | - | - | - | - | - | - | - | - | - | - | - | - | - | - | - | - | - | - | - | - | - | - | - | - | - | - | - | - | - | - | Spare Slot | - | B1 | - | - | - | - | - | - | F | - | P30-DCM-32001-04(F) | - | - | - | -
432 | 00 | - | PIB-30 | OA-11 | RA 320-01 | 320 | - | _ | - | - | - | - | - | - | - | - | P30-DCS-32001-02 | P30DPK320102 | P30-DCM-32001-04 | P30DCIOC3201013 | 013-CBP-4 | 12 | 48 | SE6103 | CHARM PROTECTION COVER | SE4501 | Standard CHARM Terminal Block | - | - | - | - | - | - | - | - | - | - | - | - | - | - | - | - | - | - | - | - | - | - | - | - | - | - | - | - | - | - | - | - | Spare Slot | - | B1 | - | - | - | - | - | - | F | - | P30-DCM-32001-04(F) | - | - | - | -
433 | 00 | 320-XYV -40529-C | PIB-30 | OA-11 | RA 320-01 | 320 | - | 320XYV40529C_ | R-4101 VENT TO D-4023 | L | DOR | - | Volt-contact | NON-IS | - | - | P30-DCS-32001-02 | P30DPK320102 | P30-DCM-32001-04 | P30DCIOC3201013 | 013-CBP-5 | 1 | 49 | SE4302T02 | DO 24V DC Isolated | SE4502 | Fused-Injected-Power Terminal Block | - | 2 | 4 | - | - | - | - | - | - | - | - | - | - | - | - | - | - | - | - | - | - | - | - | 320-CS-0008 | 24PX2.5MM2/FR/ARM/NIS | Pair 1 | - | - | - | - | - | - | Field | - | B1 | HW-TYP-41 - LT-08A | - | - | Solenoid Valve | - |  | F | - | P30-DCM-32001-04(F) |  |  | 320-X -40529 | 400
434 | 00 | 320-XYV -40529-O | PIB-30 | OA-11 | RA 320-01 | 320 | - | 320XYV40529O_ | R-4101 VENT TO D-4023 | L | DOR | - | Volt-contact | NON-IS | - | - | P30-DCS-32001-02 | P30DPK320102 | P30-DCM-32001-04 | P30DCIOC3201013 | 013-CBP-5 | 2 | 50 | SE4302T02 | DO 24V DC Isolated | SE4502 | Fused-Injected-Power Terminal Block | - | 2 | 4 | - | - | - | - | - | - | - | - | - | - | - | - | - | - | - | - | - | - | - | - | 320-CS-0008 | 24PX2.5MM2/FR/ARM/NIS | Pair 2 | - | - | - | - | - | - | Field | - | B1 | HW-TYP-41 - LT-08A | - | - | Solenoid Valve | - |  | F | - | P30-DCM-32001-04(F) |  |  | 320-X -40529 | 400
435 | 00 | 320-XYV -40551-C | PIB-30 | OA-11 | RA 320-01 | 320 | - | 320XYV40551C_ | R-4201 VENT TO D-4023 | L | DOR | - | Volt-contact | NON-IS | - | - | P30-DCS-32001-02 | P30DPK320102 | P30-DCM-32001-04 | P30DCIOC3201013 | 013-CBP-5 | 3 | 51 | SE4302T02 | DO 24V DC Isolated | SE4502 | Fused-Injected-Power Terminal Block | - | 2 | 4 | - | - | - | - | - | - | - | - | - | - | - | - | - | - | - | - | - | - | - | - | 320-CS-0008 | 24PX2.5MM2/FR/ARM/NIS | Pair 3 | - | - | - | - | - | - | Field | - | B1 | HW-TYP-41 - LT-08A | - | - | Solenoid Valve | - |  | F | - | P30-DCM-32001-04(F) |  |  | 320-X -40551 | 400
436 | 00 | 320-XYV -40551-O | PIB-30 | OA-11 | RA 320-01 | 320 | - | 320XYV40551O_ | R-4201 VENT TO D-4023 | L | DOR | - | Volt-contact | NON-IS | - | - | P30-DCS-32001-02 | P30DPK320102 | P30-DCM-32001-04 | P30DCIOC3201013 | 013-CBP-5 | 4 | 52 | SE4302T02 | DO 24V DC Isolated | SE4502 | Fused-Injected-Power Terminal Block | - | 2 | 4 | - | - | - | - | - | - | - | - | - | - | - | - | - | - | - | - | - | - | - | - | 320-CS-0008 | 24PX2.5MM2/FR/ARM/NIS | Pair 4 | - | - | - | - | - | - | Field | - | B1 | HW-TYP-41 - LT-08A | - | - | Solenoid Valve | - |  | F | - | P30-DCM-32001-04(F) |  |  | 320-X -40551 | 400
437 | 00 | 320-XYV -42901-AC | PIB-30 | OA-11 | RA 320-01 | 320 | A | 320XYV42901AC_ | E-4221-A FLASHLINE HTR | L | DOR | - | Volt-contact | NON-IS | - | - | P30-DCS-32001-02 | P30DPK320102 | P30-DCM-32001-04 | P30DCIOC3201013 | 013-CBP-5 | 5 | 53 | SE4302T02 | DO 24V DC Isolated | SE4502 | Fused-Injected-Power Terminal Block | - | 2 | 4 | - | - | - | - | - | - | - | - | - | - | - | - | - | - | - | - | - | - | - | - | 320-CS-0008 | 24PX2.5MM2/FR/ARM/NIS | Pair 5 | - | - | - | - | - | - | Field | - | B1 | HW-TYP-41 - LT-08A | - | - | Solenoid Valve | - |  | F | - | P30-DCM-32001-04(F) |  |  | 320-X -42901 | 420
438 | 00 | 320-XYV -42901-AO | PIB-30 | OA-11 | RA 320-01 | 320 | A | 320XYV42901AO_ | E-4221-A FLASHLINE HTR | L | DOR | - | Volt-contact | NON-IS | - | - | P30-DCS-32001-02 | P30DPK320102 | P30-DCM-32001-04 | P30DCIOC3201013 | 013-CBP-5 | 6 | 54 | SE4302T02 | DO 24V DC Isolated | SE4502 | Fused-Injected-Power Terminal Block | - | 2 | 4 | - | - | - | - | - | - | - | - | - | - | - | - | - | - | - | - | - | - | - | - | 320-CS-0008 | 24PX2.5MM2/FR/ARM/NIS | Pair 6 | - | - | - | - | - | - | Field | - | B1 | HW-TYP-41 - LT-08A | - | - | Solenoid Valve | - |  | F | - | P30-DCM-32001-04(F) |  |  | 320-X -42901 | 420
439 | 00 | 320-XYV -42903-AC | PIB-30 | OA-11 | RA 320-01 | 320 | C | 320XYV42903AC_ | E-4221C FLASH LINE HTR C | L | DOR | - | Volt-contact | NON-IS | - | - | P30-DCS-32001-02 | P30DPK320102 | P30-DCM-32001-04 | P30DCIOC3201013 | 013-CBP-5 | 7 | 55 | SE4302T02 | DO 24V DC Isolated | SE4502 | Fused-Injected-Power Terminal Block | - | 2 | 4 | - | - | - | - | - | - | - | - | - | - | - | - | - | - | - | - | - | - | - | - | 320-CS-0008 | 24PX2.5MM2/FR/ARM/NIS | Pair 7 | - | - | - | - | - | - | Field | - | B1 | HW-TYP-41 - LT-08A | - | - | Solenoid Valve | - |  | F | - | P30-DCM-32001-04(F) |  |  | 320-X -42903 | 420
440 | 00 | 320-XYV -42903-AO | PIB-30 | OA-11 | RA 320-01 | 320 | C | 320XYV42903AO_ | E-4221C FLASH LINE HTR C | L | DOR | - | Volt-contact | NON-IS | - | - | P30-DCS-32001-02 | P30DPK320102 | P30-DCM-32001-04 | P30DCIOC3201013 | 013-CBP-5 | 8 | 56 | SE4302T02 | DO 24V DC Isolated | SE4502 | Fused-Injected-Power Terminal Block | - | 2 | 4 | - | - | - | - | - | - | - | - | - | - | - | - | - | - | - | - | - | - | - | - | 320-CS-0008 | 24PX2.5MM2/FR/ARM/NIS | Pair 8 | - | - | - | - | - | - | Field | - | B1 | HW-TYP-41 - LT-08A | - | - | Solenoid Valve | - |  | F | - | P30-DCM-32001-04(F) |  |  | 320-X -42903 | 420
441 | 00 | 320-XYV -42905-AC | PIB-30 | OA-11 | RA 320-01 | 320 | E | 320XYV42905AC_ | E-4221-E FLASHLINE HTR | L | DOR | - | Volt-contact | NON-IS | - | - | P30-DCS-32001-02 | P30DPK320102 | P30-DCM-32001-04 | P30DCIOC3201013 | 013-CBP-5 | 9 | 57 | SE4302T02 | DO 24V DC Isolated | SE4502 | Fused-Injected-Power Terminal Block | - | 2 | 4 | - | - | - | - | - | - | - | - | - | - | - | - | - | - | - | - | - | - | - | - | 320-CS-0008 | 24PX2.5MM2/FR/ARM/NIS | Pair 9 | - | - | - | - | - | - | Field | - | B1 | HW-TYP-41 - LT-08A | - | - | Solenoid Valve | - |  | F | - | P30-DCM-32001-04(F) |  |  | 320-X -42905 | 420
442 | 00 | 320-XYV -42905-AO | PIB-30 | OA-11 | RA 320-01 | 320 | E | 320XYV42905AO_ | E-4221-E FLASHLINE HTR | L | DOR | - | Volt-contact | NON-IS | - | - | P30-DCS-32001-02 | P30DPK320102 | P30-DCM-32001-04 | P30DCIOC3201013 | 013-CBP-5 | 10 | 58 | SE4302T02 | DO 24V DC Isolated | SE4502 | Fused-Injected-Power Terminal Block | - | 2 | 4 | - | - | - | - | - | - | - | - | - | - | - | - | - | - | - | - | - | - | - | - | 320-CS-0008 | 24PX2.5MM2/FR/ARM/NIS | Pair 10 | - | - | - | - | - | - | Field | - | B1 | HW-TYP-41 - LT-08A | - | - | Solenoid Valve | - |  | F | - | P30-DCM-32001-04(F) |  |  | 320-X -42905 | 420
443 | 00 | 320-ZYV -40511-C | PIB-30 | OA-11 | RA 320-01 | 320 | - | 320ZYV40511C_ | R-4101 L7&8 PSLY/D-4023 | L | DOR | - | Volt-contact | NON-IS | - | - | P30-DCS-32001-02 | P30DPK320102 | P30-DCM-32001-04 | P30DCIOC3201013 | 013-CBP-5 | 11 | 59 | SE4302T02 | DO 24V DC Isolated | SE4502 | Fused-Injected-Power Terminal Block | - | 2 | 4 | - | - | - | - | - | - | - | - | - | - | - | - | - | - | - | - | - | - | - | - | 320-CS-0008 | 24PX2.5MM2/FR/ARM/NIS | Pair 11 | - | - | - | - | - | - | Field | - | B1 | HW-TYP-41 - LT-08A | - | - | Solenoid Valve | - |  | F | - | P30-DCM-32001-04(F) |  |  | 320-Z -40511 | 400
444 | 00 | 320-ZYV -40511-O | PIB-30 | OA-11 | RA 320-01 | 320 | - | 320ZYV40511O_ | R-4101 L7&8 PSLY/D-4023 | L | DOR | - | Volt-contact | NON-IS | - | - | P30-DCS-32001-02 | P30DPK320102 | P30-DCM-32001-04 | P30DCIOC3201013 | 013-CBP-5 | 12 | 60 | SE4302T02 | DO 24V DC Isolated | SE4502 | Fused-Injected-Power Terminal Block | - | 2 | 4 | - | - | - | - | - | - | - | - | - | - | - | - | - | - | - | - | - | - | - | - | 320-CS-0008 | 24PX2.5MM2/FR/ARM/NIS | Pair 12 | - | - | - | - | - | - | Field | - | B1 | HW-TYP-41 - LT-08A | - | - | Solenoid Valve | - |  | F | - | P30-DCM-32001-04(F) |  |  | 320-Z -40511 | 400
445 | 00 | 320-ZYV -40512-C | PIB-30 | OA-11 | RA 320-01 | 320 | - | 320ZYV40512C_ | R-4201 L7&8 PSLY/D-4023 | L | DOR | - | Volt-contact | NON-IS | - | - | P30-DCS-32001-02 | P30DPK320102 | P30-DCM-32001-04 | P30DCIOC3201013 | 013-CBP-6 | 1 | 61 | SE4302T02 | DO 24V DC Isolated | SE4502 | Fused-Injected-Power Terminal Block | - | 2 | 4 | - | - | - | - | - | - | - | - | - | - | - | - | - | - | - | - | - | - | - | - | 320-CS-0008 | 24PX2.5MM2/FR/ARM/NIS | Pair 13 | - | - | - | - | - | - | Field | - | B1 | HW-TYP-41 - LT-08A | - | - | Solenoid Valve | - |  | F | - | P30-DCM-32001-04(F) |  |  | 320-Z -40512 | 400
446 | 00 | 320-ZYV -40512-O | PIB-30 | OA-11 | RA 320-01 | 320 | - | 320ZYV40512O_ | R-4201 L7&8 PSLY/D-4023 | L | DOR | - | Volt-contact | NON-IS | - | - | P30-DCS-32001-02 | P30DPK320102 | P30-DCM-32001-04 | P30DCIOC3201013 | 013-CBP-6 | 2 | 62 | SE4302T02 | DO 24V DC Isolated | SE4502 | Fused-Injected-Power Terminal Block | - | 2 | 4 | - | - | - | - | - | - | - | - | - | - | - | - | - | - | - | - | - | - | - | - | 320-CS-0008 | 24PX2.5MM2/FR/ARM/NIS | Pair 14 | - | - | - | - | - | - | Field | - | B1 | HW-TYP-41 - LT-08A | - | - | Solenoid Valve | - |  | F | - | P30-DCM-32001-04(F) |  |  | 320-Z -40512 | 400
447 | 00 | 320-ZYV -40525-C | PIB-30 | OA-11 | RA 320-01 | 320 | - | 320ZYV40525C_ | R-4201 L5&6 PSLY/D-4023 | L | DOR | - | Volt-contact | NON-IS | - | - | P30-DCS-32001-02 | P30DPK320102 | P30-DCM-32001-04 | P30DCIOC3201013 | 013-CBP-6 | 3 | 63 | SE4302T02 | DO 24V DC Isolated | SE4502 | Fused-Injected-Power Terminal Block | - | 2 | 4 | - | - | - | - | - | - | - | - | - | - | - | - | - | - | - | - | - | - | - | - | 320-CS-0008 | 24PX2.5MM2/FR/ARM/NIS | Pair 15 | - | - | - | - | - | - | Field | - | B1 | HW-TYP-41 - LT-08A | - | - | Solenoid Valve | - |  | F | - | P30-DCM-32001-04(F) |  |  | 320-Z -40525 | 400
448 | 00 | 320-ZYV -40525-O | PIB-30 | OA-11 | RA 320-01 | 320 | - | 320ZYV40525O_ | R-4201 L5&6 PSLY/D-4023 | L | DOR | - | Volt-contact | NON-IS | - | - | P30-DCS-32001-02 | P30DPK320102 | P30-DCM-32001-04 | P30DCIOC3201013 | 013-CBP-6 | 4 | 64 | SE4302T02 | DO 24V DC Isolated | SE4502 | Fused-Injected-Power Terminal Block | - | 2 | 4 | - | - | - | - | - | - | - | - | - | - | - | - | - | - | - | - | - | - | - | - | 320-CS-0008 | 24PX2.5MM2/FR/ARM/NIS | Pair 16 | - | - | - | - | - | - | Field | - | B1 | HW-TYP-41 - LT-08A | - | - | Solenoid Valve | - |  | F | - | P30-DCM-32001-04(F) |  |  | 320-Z -40525 | 400
449 | 00 | 320-ZYV -40526-C | PIB-30 | OA-11 | RA 320-01 | 320 | - | 320ZYV40526C_ | R-4201 L1&2 PSLY/D-4023 | L | DOR | - | Volt-contact | NON-IS | - | - | P30-DCS-32001-02 | P30DPK320102 | P30-DCM-32001-04 | P30DCIOC3201013 | 013-CBP-6 | 5 | 65 | SE4302T02 | DO 24V DC Isolated | SE4502 | Fused-Injected-Power Terminal Block | - | 2 | 4 | - | - | - | - | - | - | - | - | - | - | - | - | - | - | - | - | - | - | - | - | 320-CS-0008 | 24PX2.5MM2/FR/ARM/NIS | Pair 17 | - | - | - | - | - | - | Field | - | B1 | HW-TYP-41 - LT-08A | - | - | Solenoid Valve | - |  | F | - | P30-DCM-32001-04(F) |  |  | 320-Z -40526 | 400
450 | 00 | 320-ZYV -40526-O | PIB-30 | OA-11 | RA 320-01 | 320 | - | 320ZYV40526O_ | R-4201 L1&2 PSLY/D-4023 | L | DOR | - | Volt-contact | NON-IS | - | - | P30-DCS-32001-02 | P30DPK320102 | P30-DCM-32001-04 | P30DCIOC3201013 | 013-CBP-6 | 6 | 66 | SE4302T02 | DO 24V DC Isolated | SE4502 | Fused-Injected-Power Terminal Block | - | 2 | 4 | - | - | - | - | - | - | - | - | - | - | - | - | - | - | - | - | - | - | - | - | 320-CS-0008 | 24PX2.5MM2/FR/ARM/NIS | Pair 18 | - | - | - | - | - | - | Field | - | B1 | HW-TYP-41 - LT-08A | - | - | Solenoid Valve | - |  | F | - | P30-DCM-32001-04(F) |  |  | 320-Z -40526 | 400
451 | 01 | - | PIB-30 | OA-11 | RA 320-01 | 320 | - | _ | - | - | - | - | - | - | - | - | P30-DCS-32001-02 | P30DPK320102 | P30-DCM-32001-04 | P30DCIOC3201013 | 013-CBP-6 | 7 | 67 | SE6103 | CHARM PROTECTION COVER | SE4501 | Standard CHARM Terminal Block | - | - | - | - | - | - | - | - | - | - | - | - | - | - | - | - | - | - | - | - | - | - | - | 320-CS-0008 | 24PX2.5MM2/FR/ARM/NIS | Pair 19 | - | - | - | - | - | - | Spare Slot | Tag Added, Existing Tag Deleted from this location and shifted to another cable | B1 | - | - | - | - | - |  | F | - | P30-DCM-32001-04(F) |  |  | - | -
452 | 01 | - | PIB-30 | OA-11 | RA 320-01 | 320 | - | _ | - | - | - | - | - | - | - | - | P30-DCS-32001-02 | P30DPK320102 | P30-DCM-32001-04 | P30DCIOC3201013 | 013-CBP-6 | 8 | 68 | SE6103 | CHARM PROTECTION COVER | SE4501 | Standard CHARM Terminal Block | - | - | - | - | - | - | - | - | - | - | - | - | - | - | - | - | - | - | - | - | - | - | - | 320-CS-0008 | 24PX2.5MM2/FR/ARM/NIS | Pair 20 | - | - | - | - | - | - | Spare Slot | Tag Deleted from this location and assigned to different cable | B1 | - | - | - | - | - |  | F | - | P30-DCM-32001-04(F) |  |  | - | -
453 | 00 | 3201DSP0201369 | PIB-30 | OA-11 | RA 320-01 | 320 | - | 3201DSP0201369_ | SPARE DO | L | DOR | - | Volt-contact | NON-IS | - | - | P30-DCS-32001-02 | P30DPK320102 | P30-DCM-32001-04 | P30DCIOC3201013 | 013-CBP-6 | 9 | 69 | SE4302T02 | DO 24V DC Isolated | SE4502 | Fused-Injected-Power Terminal Block | - | 2 | 4 | - | - | - | - | - | - | - | - | - | - | - | - | - | - | - | - | - | - | - | - | 320-CS-0008 | 24PX2.5MM2/FR/ARM/NIS | Pair 21 | - | - | - | - | - | - | Wired Spare | - | B1 | HW-TYP-41 - LT-08A | - | - | - | - |  | F | - | P30-DCM-32001-04(F) |  |  | - | -
454 | 00 | 3201DSP02013610 | PIB-30 | OA-11 | RA 320-01 | 320 | - | 3201DSP02013610_ | SPARE DO | L | DOR | - | Volt-contact | NON-IS | - | - | P30-DCS-32001-02 | P30DPK320102 | P30-DCM-32001-04 | P30DCIOC3201013 | 013-CBP-6 | 10 | 70 | SE4302T02 | DO 24V DC Isolated | SE4502 | Fused-Injected-Power Terminal Block | - | 2 | 4 | - | - | - | - | - | - | - | - | - | - | - | - | - | - | - | - | - | - | - | - | 320-CS-0008 | 24PX2.5MM2/FR/ARM/NIS | Pair 22 | - | - | - | - | - | - | Wired Spare | - | B1 | HW-TYP-41 - LT-08A | - | - | - | - |  | F | - | P30-DCM-32001-04(F) |  |  | - | -
455 | 00 | - | PIB-30 | OA-11 | RA 320-01 | 320 | - | _ | - | - | - | - | - | - | - | - | P30-DCS-32001-02 | P30DPK320102 | P30-DCM-32001-04 | P30DCIOC3201013 | 013-CBP-6 | 11 | 71 | SE6103 | CHARM PROTECTION COVER | SE4501 | Standard CHARM Terminal Block | - | - | - | - | - | - | - | - | - | - | - | - | - | - | - | - | - | - | - | - | - | - | - | 320-CS-0008 | 24PX2.5MM2/FR/ARM/NIS | Pair 23 | - | - | - | - | - | - | Spare Slot | - | B1 | - | - | - | - | - |  | F | - | P30-DCM-32001-04(F) |  |  | - | -
456 | 00 | - | PIB-30 | OA-11 | RA 320-01 | 320 | - | _ | - | - | - | - | - | - | - | - | P30-DCS-32001-02 | P30DPK320102 | P30-DCM-32001-04 | P30DCIOC3201013 | 013-CBP-6 | 12 | 72 | SE6103 | CHARM PROTECTION COVER | SE4501 | Standard CHARM Terminal Block | - | - | - | - | - | - | - | - | - | - | - | - | - | - | - | - | - | - | - | - | - | - | - | 320-CS-0008 | 24PX2.5MM2/FR/ARM/NIS | Pair 24 | - | - | - | - | - | - | Spare Slot | - | B1 | - | - | - | - | - |  | F | - | P30-DCM-32001-04(F) |  |  | - | -
457 | 00 | - | PIB-30 | OA-11 | RA 320-01 | 320 | - | _ | - | - | - | - | - | - | - | - | P30-DCS-32001-02 | P30DPK320102 | P30-DCM-32001-04 | P30DCIOC3201013 | 013-CBP-7 | 1 | 73 | SE6103 | CHARM PROTECTION COVER | SE4501 | Standard CHARM Terminal Block | - | - | - | - | - | - | - | - | - | - | - | - | - | - | - | - | - | - | - | - | - | - | - | - | - | - | - | - | - | - | - | - | Spare Slot | - | B1 | - | - | - | - | - | - | F | - | P30-DCM-32001-04(F) | - | - | - | -
458 | 00 | - | PIB-30 | OA-11 | RA 320-01 | 320 | - | _ | - | - | - | - | - | - | - | - | P30-DCS-32001-02 | P30DPK320102 | P30-DCM-32001-04 | P30DCIOC3201013 | 013-CBP-7 | 2 | 74 | SE6103 | CHARM PROTECTION COVER | SE4501 | Standard CHARM Terminal Block | - | - | - | - | - | - | - | - | - | - | - | - | - | - | - | - | - | - | - | - | - | - | - | - | - | - | - | - | - | - | - | - | Spare Slot | - | B1 | - | - | - | - | - | - | F | - | P30-DCM-32001-04(F) | - | - | - | -
459 | 00 | - | PIB-30 | OA-11 | RA 320-01 | 320 | - | _ | - | - | - | - | - | - | - | - | P30-DCS-32001-02 | P30DPK320102 | P30-DCM-32001-04 | P30DCIOC3201013 | 013-CBP-7 | 3 | 75 | SE6103 | CHARM PROTECTION COVER | SE4501 | Standard CHARM Terminal Block | - | - | - | - | - | - | - | - | - | - | - | - | - | - | - | - | - | - | - | - | - | - | - | - | - | - | - | - | - | - | - | - | Spare Slot | - | B1 | - | - | - | - | - | - | F | - | P30-DCM-32001-04(F) | - | - | - | -
460 | 00 | - | PIB-30 | OA-11 | RA 320-01 | 320 | - | _ | - | - | - | - | - | - | - | - | P30-DCS-32001-02 | P30DPK320102 | P30-DCM-32001-04 | P30DCIOC3201013 | 013-CBP-7 | 4 | 76 | SE6103 | CHARM PROTECTION COVER | SE4501 | Standard CHARM Terminal Block | - | - | - | - | - | - | - | - | - | - | - | - | - | - | - | - | - | - | - | - | - | - | - | - | - | - | - | - | - | - | - | - | Spare Slot | - | B1 | - | - | - | - | - | - | F | - | P30-DCM-32001-04(F) | - | - | - | -
461 | 00 | - | PIB-30 | OA-11 | RA 320-01 | 320 | - | _ | - | - | - | - | - | - | - | - | P30-DCS-32001-02 | P30DPK320102 | P30-DCM-32001-04 | P30DCIOC3201013 | 013-CBP-7 | 5 | 77 | SE6103 | CHARM PROTECTION COVER | SE4501 | Standard CHARM Terminal Block | - | - | - | - | - | - | - | - | - | - | - | - | - | - | - | - | - | - | - | - | - | - | - | - | - | - | - | - | - | - | - | - | Spare Slot | - | B1 | - | - | - | - | - | - | F | - | P30-DCM-32001-04(F) | - | - | - | -
462 | 00 | - | PIB-30 | OA-11 | RA 320-01 | 320 | - | _ | - | - | - | - | - | - | - | - | P30-DCS-32001-02 | P30DPK320102 | P30-DCM-32001-04 | P30DCIOC3201013 | 013-CBP-7 | 6 | 78 | SE6103 | CHARM PROTECTION COVER | SE4501 | Standard CHARM Terminal Block | - | - | - | - | - | - | - | - | - | - | - | - | - | - | - | - | - | - | - | - | - | - | - | - | - | - | - | - | - | - | - | - | Spare Slot | - | B1 | - | - | - | - | - | - | F | - | P30-DCM-32001-04(F) | - | - | - | -
463 | 00 | - | PIB-30 | OA-11 | RA 320-01 | 320 | - | _ | - | - | - | - | - | - | - | - | P30-DCS-32001-02 | P30DPK320102 | P30-DCM-32001-04 | P30DCIOC3201013 | 013-CBP-7 | 7 | 79 | SE6103 | CHARM PROTECTION COVER | SE4501 | Standard CHARM Terminal Block | - | - | - | - | - | - | - | - | - | - | - | - | - | - | - | - | - | - | - | - | - | - | - | - | - | - | - | - | - | - | - | - | Spare Slot | - | B1 | - | - | - | - | - | - | F | - | P30-DCM-32001-04(F) | - | - | - | -
464 | 00 | - | PIB-30 | OA-11 | RA 320-01 | 320 | - | _ | - | - | - | - | - | - | - | - | P30-DCS-32001-02 | P30DPK320102 | P30-DCM-32001-04 | P30DCIOC3201013 | 013-CBP-7 | 8 | 80 | SE6103 | CHARM PROTECTION COVER | SE4501 | Standard CHARM Terminal Block | - | - | - | - | - | - | - | - | - | - | - | - | - | - | - | - | - | - | - | - | - | - | - | - | - | - | - | - | - | - | - | - | Spare Slot | - | B1 | - | - | - | - | - | - | F | - | P30-DCM-32001-04(F) | - | - | - | -
465 | 00 | - | PIB-30 | OA-11 | RA 320-01 | 320 | - | _ | - | - | - | - | - | - | - | - | P30-DCS-32001-02 | P30DPK320102 | P30-DCM-32001-04 | P30DCIOC3201013 | 013-CBP-7 | 9 | 81 | SE6103 | CHARM PROTECTION COVER | SE4501 | Standard CHARM Terminal Block | - | - | - | - | - | - | - | - | - | - | - | - | - | - | - | - | - | - | - | - | - | - | - | - | - | - | - | - | - | - | - | - | Spare Slot | - | B1 | - | - | - | - | - | - | F | - | P30-DCM-32001-04(F) | - | - | - | -
466 | 00 | - | PIB-30 | OA-11 | RA 320-01 | 320 | - | _ | - | - | - | - | - | - | - | - | P30-DCS-32001-02 | P30DPK320102 | P30-DCM-32001-04 | P30DCIOC3201013 | 013-CBP-7 | 10 | 82 | SE6103 | CHARM PROTECTION COVER | SE4501 | Standard CHARM Terminal Block | - | - | - | - | - | - | - | - | - | - | - | - | - | - | - | - | - | - | - | - | - | - | - | - | - | - | - | - | - | - | - | - | Spare Slot | - | B1 | - | - | - | - | - | - | F | - | P30-DCM-32001-04(F) | - | - | - | -
467 | 00 | - | PIB-30 | OA-11 | RA 320-01 | 320 | - | _ | - | - | - | - | - | - | - | - | P30-DCS-32001-02 | P30DPK320102 | P30-DCM-32001-04 | P30DCIOC3201013 | 013-CBP-7 | 11 | 83 | SE6103 | CHARM PROTECTION COVER | SE4501 | Standard CHARM Terminal Block | - | - | - | - | - | - | - | - | - | - | - | - | - | - | - | - | - | - | - | - | - | - | - | - | - | - | - | - | - | - | - | - | Spare Slot | - | B1 | - | - | - | - | - | - | F | - | P30-DCM-32001-04(F) | - | - | - | -
468 | 00 | - | PIB-30 | OA-11 | RA 320-01 | 320 | - | _ | - | - | - | - | - | - | - | - | P30-DCS-32001-02 | P30DPK320102 | P30-DCM-32001-04 | P30DCIOC3201013 | 013-CBP-7 | 12 | 84 | SE6103 | CHARM PROTECTION COVER | SE4501 | Standard CHARM Terminal Block | - | - | - | - | - | - | - | - | - | - | - | - | - | - | - | - | - | - | - | - | - | - | - | - | - | - | - | - | - | - | - | - | Spare Slot | - | B1 | - | - | - | - | - | - | F | - | P30-DCM-32001-04(F) | - | - | - | -
469 | 00 | - | PIB-30 | OA-11 | RA 320-01 | 320 | - | _ | - | - | - | - | - | - | - | - | P30-DCS-32001-02 | P30DPK320102 | P30-DCM-32001-04 | P30DCIOC3201013 | 013-CBP-8 | 1 | 85 | SE6103 | CHARM PROTECTION COVER | SE4501 | Standard CHARM Terminal Block | - | - | - | - | - | - | - | - | - | - | - | - | - | - | - | - | - | - | - | - | - | - | - | - | - | - | - | - | - | - | - | - | Spare Slot | - | B1 | - | - | - | - | - | - | F | - | P30-DCM-32001-04(F) | - | - | - | -
470 | 00 | - | PIB-30 | OA-11 | RA 320-01 | 320 | - | _ | - | - | - | - | - | - | - | - | P30-DCS-32001-02 | P30DPK320102 | P30-DCM-32001-04 | P30DCIOC3201013 | 013-CBP-8 | 2 | 86 | SE6103 | CHARM PROTECTION COVER | SE4501 | Standard CHARM Terminal Block | - | - | - | - | - | - | - | - | - | - | - | - | - | - | - | - | - | - | - | - | - | - | - | - | - | - | - | - | - | - | - | - | Spare Slot | - | B1 | - | - | - | - | - | - | F | - | P30-DCM-32001-04(F) | - | - | - | -
471 | 00 | - | PIB-30 | OA-11 | RA 320-01 | 320 | - | _ | - | - | - | - | - | - | - | - | P30-DCS-32001-02 | P30DPK320102 | P30-DCM-32001-04 | P30DCIOC3201013 | 013-CBP-8 | 3 | 87 | SE6103 | CHARM PROTECTION COVER | SE4501 | Standard CHARM Terminal Block | - | - | - | - | - | - | - | - | - | - | - | - | - | - | - | - | - | - | - | - | - | - | - | - | - | - | - | - | - | - | - | - | Spare Slot | - | B1 | - | - | - | - | - | - | F | - | P30-DCM-32001-04(F) | - | - | - | -
472 | 00 | - | PIB-30 | OA-11 | RA 320-01 | 320 | - | _ | - | - | - | - | - | - | - | - | P30-DCS-32001-02 | P30DPK320102 | P30-DCM-32001-04 | P30DCIOC3201013 | 013-CBP-8 | 4 | 88 | SE6103 | CHARM PROTECTION COVER | SE4501 | Standard CHARM Terminal Block | - | - | - | - | - | - | - | - | - | - | - | - | - | - | - | - | - | - | - | - | - | - | - | - | - | - | - | - | - | - | - | - | Spare Slot | - | B1 | - | - | - | - | - | - | F | - | P30-DCM-32001-04(F) | - | - | - | -
473 | 00 | - | PIB-30 | OA-11 | RA 320-01 | 320 | - | _ | - | - | - | - | - | - | - | - | P30-DCS-32001-02 | P30DPK320102 | P30-DCM-32001-04 | P30DCIOC3201013 | 013-CBP-8 | 5 | 89 | SE6103 | CHARM PROTECTION COVER | SE4501 | Standard CHARM Terminal Block | - | - | - | - | - | - | - | - | - | - | - | - | - | - | - | - | - | - | - | - | - | - | - | - | - | - | - | - | - | - | - | - | Spare Slot | - | B1 | - | - | - | - | - | - | F | - | P30-DCM-32001-04(F) | - | - | - | -
474 | 00 | - | PIB-30 | OA-11 | RA 320-01 | 320 | - | _ | - | - | - | - | - | - | - | - | P30-DCS-32001-02 | P30DPK320102 | P30-DCM-32001-04 | P30DCIOC3201013 | 013-CBP-8 | 6 | 90 | SE6103 | CHARM PROTECTION COVER | SE4501 | Standard CHARM Terminal Block | - | - | - | - | - | - | - | - | - | - | - | - | - | - | - | - | - | - | - | - | - | - | - | - | - | - | - | - | - | - | - | - | Spare Slot | - | B1 | - | - | - | - | - | - | F | - | P30-DCM-32001-04(F) | - | - | - | -
475 | 00 | - | PIB-30 | OA-11 | RA 320-01 | 320 | - | _ | - | - | - | - | - | - | - | - | P30-DCS-32001-02 | P30DPK320102 | P30-DCM-32001-04 | P30DCIOC3201013 | 013-CBP-8 | 7 | 91 | SE6103 | CHARM PROTECTION COVER | SE4501 | Standard CHARM Terminal Block | - | - | - | - | - | - | - | - | - | - | - | - | - | - | - | - | - | - | - | - | - | - | - | - | - | - | - | - | - | - | - | - | Spare Slot | - | B1 | - | - | - | - | - | - | F | - | P30-DCM-32001-04(F) | - | - | - | -
476 | 00 | - | PIB-30 | OA-11 | RA 320-01 | 320 | - | _ | - | - | - | - | - | - | - | - | P30-DCS-32001-02 | P30DPK320102 | P30-DCM-32001-04 | P30DCIOC3201013 | 013-CBP-8 | 8 | 92 | SE6103 | CHARM PROTECTION COVER | SE4501 | Standard CHARM Terminal Block | - | - | - | - | - | - | - | - | - | - | - | - | - | - | - | - | - | - | - | - | - | - | - | - | - | - | - | - | - | - | - | - | Spare Slot | - | B1 | - | - | - | - | - | - | F | - | P30-DCM-32001-04(F) | - | - | - | -
477 | 00 | - | PIB-30 | OA-11 | RA 320-01 | 320 | - | _ | - | - | - | - | - | - | - | - | P30-DCS-32001-02 | P30DPK320102 | P30-DCM-32001-04 | P30DCIOC3201013 | 013-CBP-8 | 9 | 93 | SE6103 | CHARM PROTECTION COVER | SE4501 | Standard CHARM Terminal Block | - | - | - | - | - | - | - | - | - | - | - | - | - | - | - | - | - | - | - | - | - | - | - | - | - | - | - | - | - | - | - | - | Spare Slot | - | B1 | - | - | - | - | - | - | F | - | P30-DCM-32001-04(F) | - | - | - | -
478 | 00 | - | PIB-30 | OA-11 | RA 320-01 | 320 | - | _ | - | - | - | - | - | - | - | - | P30-DCS-32001-02 | P30DPK320102 | P30-DCM-32001-04 | P30DCIOC3201013 | 013-CBP-8 | 10 | 94 | SE6103 | CHARM PROTECTION COVER | SE4501 | Standard CHARM Terminal Block | - | - | - | - | - | - | - | - | - | - | - | - | - | - | - | - | - | - | - | - | - | - | - | - | - | - | - | - | - | - | - | - | Spare Slot | - | B1 | - | - | - | - | - | - | F | - | P30-DCM-32001-04(F) | - | - | - | -
479 | 00 | - | PIB-30 | OA-11 | RA 320-01 | 320 | - | _ | - | - | - | - | - | - | - | - | P30-DCS-32001-02 | P30DPK320102 | P30-DCM-32001-04 | P30DCIOC3201013 | 013-CBP-8 | 11 | 95 | SE6103 | CHARM PROTECTION COVER | SE4501 | Standard CHARM Terminal Block | - | - | - | - | - | - | - | - | - | - | - | - | - | - | - | - | - | - | - | - | - | - | - | - | - | - | - | - | - | - | - | - | Spare Slot | - | B1 | - | - | - | - | - | - | F | - | P30-DCM-32001-04(F) | - | - | - | -
480 | 00 | - | PIB-30 | OA-11 | RA 320-01 | 320 | - | _ | - | - | - | - | - | - | - | - | P30-DCS-32001-02 | P30DPK320102 | P30-DCM-32001-04 | P30DCIOC3201013 | 013-CBP-8 | 12 | 96 | SE6103 | CHARM PROTECTION COVER | SE4501 | Standard CHARM Terminal Block | - | - | - | - | - | - | - | - | - | - | - | - | - | - | - | - | - | - | - | - | - | - | - | - | - | - | - | - | - | - | - | - | Spare Slot | - | B1 | - | - | - | - | - | - | F | - | P30-DCM-32001-04(F) | - | - | - | -
481 | 00 | - | PIB-30 | OA-11 | RA 320-01 | 320 | - | _ | - | - | - | - | - | - | - | - | P30-DCS-32001-02 | P30DPK320102 | P30-DCM-32001-04 | P30DCIOC3201014 | 014-CBP-1 | 1 | 1 | SE6103 | CHARM PROTECTION COVER | SE4501 | Standard CHARM Terminal Block | - | - | - | - | - | - | - | - | - | - | - | - | - | - | - | - | - | - | - | - | - | - | - | - | - | - | - | - | - | - | - | - | Spare Slot | - | B1 | - | - | - | - | - | - | F | - | P30-DCM-32001-04(F) | - | - | - | -
482 | 00 | - | PIB-30 | OA-11 | RA 320-01 | 320 | - | _ | - | - | - | - | - | - | - | - | P30-DCS-32001-02 | P30DPK320102 | P30-DCM-32001-04 | P30DCIOC3201014 | 014-CBP-1 | 2 | 2 | SE6103 | CHARM PROTECTION COVER | SE4501 | Standard CHARM Terminal Block | - | - | - | - | - | - | - | - | - | - | - | - | - | - | - | - | - | - | - | - | - | - | - | - | - | - | - | - | - | - | - | - | Spare Slot | - | B1 | - | - | - | - | - | - | F | - | P30-DCM-32001-04(F) | - | - | - | -
483 | 00 | - | PIB-30 | OA-11 | RA 320-01 | 320 | - | _ | - | - | - | - | - | - | - | - | P30-DCS-32001-02 | P30DPK320102 | P30-DCM-32001-04 | P30DCIOC3201014 | 014-CBP-1 | 3 | 3 | SE6103 | CHARM PROTECTION COVER | SE4501 | Standard CHARM Terminal Block | - | - | - | - | - | - | - | - | - | - | - | - | - | - | - | - | - | - | - | - | - | - | - | - | - | - | - | - | - | - | - | - | Spare Slot | - | B1 | - | - | - | - | - | - | F | - | P30-DCM-32001-04(F) | - | - | - | -
484 | 00 | - | PIB-30 | OA-11 | RA 320-01 | 320 | - | _ | - | - | - | - | - | - | - | - | P30-DCS-32001-02 | P30DPK320102 | P30-DCM-32001-04 | P30DCIOC3201014 | 014-CBP-1 | 4 | 4 | SE6103 | CHARM PROTECTION COVER | SE4501 | Standard CHARM Terminal Block | - | - | - | - | - | - | - | - | - | - | - | - | - | - | - | - | - | - | - | - | - | - | - | - | - | - | - | - | - | - | - | - | Spare Slot | - | B1 | - | - | - | - | - | - | F | - | P30-DCM-32001-04(F) | - | - | - | -
485 | 00 | - | PIB-30 | OA-11 | RA 320-01 | 320 | - | _ | - | - | - | - | - | - | - | - | P30-DCS-32001-02 | P30DPK320102 | P30-DCM-32001-04 | P30DCIOC3201014 | 014-CBP-1 | 5 | 5 | SE6103 | CHARM PROTECTION COVER | SE4501 | Standard CHARM Terminal Block | - | - | - | - | - | - | - | - | - | - | - | - | - | - | - | - | - | - | - | - | - | - | - | - | - | - | - | - | - | - | - | - | Spare Slot | - | B1 | - | - | - | - | - | - | F | - | P30-DCM-32001-04(F) | - | - | - | -
486 | 00 | - | PIB-30 | OA-11 | RA 320-01 | 320 | - | _ | - | - | - | - | - | - | - | - | P30-DCS-32001-02 | P30DPK320102 | P30-DCM-32001-04 | P30DCIOC3201014 | 014-CBP-1 | 6 | 6 | SE6103 | CHARM PROTECTION COVER | SE4501 | Standard CHARM Terminal Block | - | - | - | - | - | - | - | - | - | - | - | - | - | - | - | - | - | - | - | - | - | - | - | - | - | - | - | - | - | - | - | - | Spare Slot | - | B1 | - | - | - | - | - | - | F | - | P30-DCM-32001-04(F) | - | - | - | -
487 | 00 | - | PIB-30 | OA-11 | RA 320-01 | 320 | - | _ | - | - | - | - | - | - | - | - | P30-DCS-32001-02 | P30DPK320102 | P30-DCM-32001-04 | P30DCIOC3201014 | 014-CBP-1 | 7 | 7 | SE6103 | CHARM PROTECTION COVER | SE4501 | Standard CHARM Terminal Block | - | - | - | - | - | - | - | - | - | - | - | - | - | - | - | - | - | - | - | - | - | - | - | - | - | - | - | - | - | - | - | - | Spare Slot | - | B1 | - | - | - | - | - | - | F | - | P30-DCM-32001-04(F) | - | - | - | -
488 | 00 | - | PIB-30 | OA-11 | RA 320-01 | 320 | - | _ | - | - | - | - | - | - | - | - | P30-DCS-32001-02 | P30DPK320102 | P30-DCM-32001-04 | P30DCIOC3201014 | 014-CBP-1 | 8 | 8 | SE6103 | CHARM PROTECTION COVER | SE4501 | Standard CHARM Terminal Block | - | - | - | - | - | - | - | - | - | - | - | - | - | - | - | - | - | - | - | - | - | - | - | - | - | - | - | - | - | - | - | - | Spare Slot | - | B1 | - | - | - | - | - | - | F | - | P30-DCM-32001-04(F) | - | - | - | -
489 | 00 | - | PIB-30 | OA-11 | RA 320-01 | 320 | - | _ | - | - | - | - | - | - | - | - | P30-DCS-32001-02 | P30DPK320102 | P30-DCM-32001-04 | P30DCIOC3201014 | 014-CBP-1 | 9 | 9 | SE6103 | CHARM PROTECTION COVER | SE4501 | Standard CHARM Terminal Block | - | - | - | - | - | - | - | - | - | - | - | - | - | - | - | - | - | - | - | - | - | - | - | - | - | - | - | - | - | - | - | - | Spare Slot | - | B1 | - | - | - | - | - | - | F | - | P30-DCM-32001-04(F) | - | - | - | -
490 | 00 | - | PIB-30 | OA-11 | RA 320-01 | 320 | - | _ | - | - | - | - | - | - | - | - | P30-DCS-32001-02 | P30DPK320102 | P30-DCM-32001-04 | P30DCIOC3201014 | 014-CBP-1 | 10 | 10 | SE6103 | CHARM PROTECTION COVER | SE4501 | Standard CHARM Terminal Block | - | - | - | - | - | - | - | - | - | - | - | - | - | - | - | - | - | - | - | - | - | - | - | - | - | - | - | - | - | - | - | - | Spare Slot | - | B1 | - | - | - | - | - | - | F | - | P30-DCM-32001-04(F) | - | - | - | -
491 | 00 | - | PIB-30 | OA-11 | RA 320-01 | 320 | - | _ | - | - | - | - | - | - | - | - | P30-DCS-32001-02 | P30DPK320102 | P30-DCM-32001-04 | P30DCIOC3201014 | 014-CBP-1 | 11 | 11 | SE6103 | CHARM PROTECTION COVER | SE4501 | Standard CHARM Terminal Block | - | - | - | - | - | - | - | - | - | - | - | - | - | - | - | - | - | - | - | - | - | - | - | - | - | - | - | - | - | - | - | - | Spare Slot | - | B1 | - | - | - | - | - | - | F | - | P30-DCM-32001-04(F) | - | - | - | -
492 | 00 | - | PIB-30 | OA-11 | RA 320-01 | 320 | - | _ | - | - | - | - | - | - | - | - | P30-DCS-32001-02 | P30DPK320102 | P30-DCM-32001-04 | P30DCIOC3201014 | 014-CBP-1 | 12 | 12 | SE6103 | CHARM PROTECTION COVER | SE4501 | Standard CHARM Terminal Block | - | - | - | - | - | - | - | - | - | - | - | - | - | - | - | - | - | - | - | - | - | - | - | - | - | - | - | - | - | - | - | - | Spare Slot | - | B1 | - | - | - | - | - | - | F | - | P30-DCM-32001-04(F) | - | - | - | -
493 | 00 | - | PIB-30 | OA-11 | RA 320-01 | 320 | - | _ | - | - | - | - | - | - | - | - | P30-DCS-32001-02 | P30DPK320102 | P30-DCM-32001-04 | P30DCIOC3201014 | 014-CBP-2 | 1 | 13 | SE6103 | CHARM PROTECTION COVER | SE4501 | Standard CHARM Terminal Block | - | - | - | - | - | - | - | - | - | - | - | - | - | - | - | - | - | - | - | - | - | - | - | - | - | - | - | - | - | - | - | - | Spare Slot | - | B1 | - | - | - | - | - | - | F | - | P30-DCM-32001-04(F) | - | - | - | -
494 | 00 | - | PIB-30 | OA-11 | RA 320-01 | 320 | - | _ | - | - | - | - | - | - | - | - | P30-DCS-32001-02 | P30DPK320102 | P30-DCM-32001-04 | P30DCIOC3201014 | 014-CBP-2 | 2 | 14 | SE6103 | CHARM PROTECTION COVER | SE4501 | Standard CHARM Terminal Block | - | - | - | - | - | - | - | - | - | - | - | - | - | - | - | - | - | - | - | - | - | - | - | - | - | - | - | - | - | - | - | - | Spare Slot | - | B1 | - | - | - | - | - | - | F | - | P30-DCM-32001-04(F) | - | - | - | -
495 | 00 | - | PIB-30 | OA-11 | RA 320-01 | 320 | - | _ | - | - | - | - | - | - | - | - | P30-DCS-32001-02 | P30DPK320102 | P30-DCM-32001-04 | P30DCIOC3201014 | 014-CBP-2 | 3 | 15 | SE6103 | CHARM PROTECTION COVER | SE4501 | Standard CHARM Terminal Block | - | - | - | - | - | - | - | - | - | - | - | - | - | - | - | - | - | - | - | - | - | - | - | - | - | - | - | - | - | - | - | - | Spare Slot | - | B1 | - | - | - | - | - | - | F | - | P30-DCM-32001-04(F) | - | - | - | -
496 | 00 | - | PIB-30 | OA-11 | RA 320-01 | 320 | - | _ | - | - | - | - | - | - | - | - | P30-DCS-32001-02 | P30DPK320102 | P30-DCM-32001-04 | P30DCIOC3201014 | 014-CBP-2 | 4 | 16 | SE6103 | CHARM PROTECTION COVER | SE4501 | Standard CHARM Terminal Block | - | - | - | - | - | - | - | - | - | - | - | - | - | - | - | - | - | - | - | - | - | - | - | - | - | - | - | - | - | - | - | - | Spare Slot | - | B1 | - | - | - | - | - | - | F | - | P30-DCM-32001-04(F) | - | - | - | -
497 | 00 | - | PIB-30 | OA-11 | RA 320-01 | 320 | - | _ | - | - | - | - | - | - | - | - | P30-DCS-32001-02 | P30DPK320102 | P30-DCM-32001-04 | P30DCIOC3201014 | 014-CBP-2 | 5 | 17 | SE6103 | CHARM PROTECTION COVER | SE4501 | Standard CHARM Terminal Block | - | - | - | - | - | - | - | - | - | - | - | - | - | - | - | - | - | - | - | - | - | - | - | - | - | - | - | - | - | - | - | - | Spare Slot | - | B1 | - | - | - | - | - | - | F | - | P30-DCM-32001-04(F) | - | - | - | -
498 | 00 | - | PIB-30 | OA-11 | RA 320-01 | 320 | - | _ | - | - | - | - | - | - | - | - | P30-DCS-32001-02 | P30DPK320102 | P30-DCM-32001-04 | P30DCIOC3201014 | 014-CBP-2 | 6 | 18 | SE6103 | CHARM PROTECTION COVER | SE4501 | Standard CHARM Terminal Block | - | - | - | - | - | - | - | - | - | - | - | - | - | - | - | - | - | - | - | - | - | - | - | - | - | - | - | - | - | - | - | - | Spare Slot | - | B1 | - | - | - | - | - | - | F | - | P30-DCM-32001-04(F) | - | - | - | -
499 | 00 | - | PIB-30 | OA-11 | RA 320-01 | 320 | - | _ | - | - | - | - | - | - | - | - | P30-DCS-32001-02 | P30DPK320102 | P30-DCM-32001-04 | P30DCIOC3201014 | 014-CBP-2 | 7 | 19 | SE6103 | CHARM PROTECTION COVER | SE4501 | Standard CHARM Terminal Block | - | - | - | - | - | - | - | - | - | - | - | - | - | - | - | - | - | - | - | - | - | - | - | - | - | - | - | - | - | - | - | - | Spare Slot | - | B1 | - | - | - | - | - | - | F | - | P30-DCM-32001-04(F) | - | - | - | -
500 | 00 | - | PIB-30 | OA-11 | RA 320-01 | 320 | - | _ | - | - | - | - | - | - | - | - | P30-DCS-32001-02 | P30DPK320102 | P30-DCM-32001-04 | P30DCIOC3201014 | 014-CBP-2 | 8 | 20 | SE6103 | CHARM PROTECTION COVER | SE4501 | Standard CHARM Terminal Block | - | - | - | - | - | - | - | - | - | - | - | - | - | - | - | - | - | - | - | - | - | - | - | - | - | - | - | - | - | - | - | - | Spare Slot | - | B1 | - | - | - | - | - | - | F | - | P30-DCM-32001-04(F) | - | - | - | -
501 | 00 | - | PIB-30 | OA-11 | RA 320-01 | 320 | - | _ | - | - | - | - | - | - | - | - | P30-DCS-32001-02 | P30DPK320102 | P30-DCM-32001-04 | P30DCIOC3201014 | 014-CBP-2 | 9 | 21 | SE6103 | CHARM PROTECTION COVER | SE4501 | Standard CHARM Terminal Block | - | - | - | - | - | - | - | - | - | - | - | - | - | - | - | - | - | - | - | - | - | - | - | - | - | - | - | - | - | - | - | - | Spare Slot | - | B1 | - | - | - | - | - | - | F | - | P30-DCM-32001-04(F) | - | - | - | -
502 | 00 | - | PIB-30 | OA-11 | RA 320-01 | 320 | - | _ | - | - | - | - | - | - | - | - | P30-DCS-32001-02 | P30DPK320102 | P30-DCM-32001-04 | P30DCIOC3201014 | 014-CBP-2 | 10 | 22 | SE6103 | CHARM PROTECTION COVER | SE4501 | Standard CHARM Terminal Block | - | - | - | - | - | - | - | - | - | - | - | - | - | - | - | - | - | - | - | - | - | - | - | - | - | - | - | - | - | - | - | - | Spare Slot | - | B1 | - | - | - | - | - | - | F | - | P30-DCM-32001-04(F) | - | - | - | -
503 | 00 | - | PIB-30 | OA-11 | RA 320-01 | 320 | - | _ | - | - | - | - | - | - | - | - | P30-DCS-32001-02 | P30DPK320102 | P30-DCM-32001-04 | P30DCIOC3201014 | 014-CBP-2 | 11 | 23 | SE6103 | CHARM PROTECTION COVER | SE4501 | Standard CHARM Terminal Block | - | - | - | - | - | - | - | - | - | - | - | - | - | - | - | - | - | - | - | - | - | - | - | - | - | - | - | - | - | - | - | - | Spare Slot | - | B1 | - | - | - | - | - | - | F | - | P30-DCM-32001-04(F) | - | - | - | -
504 | 00 | - | PIB-30 | OA-11 | RA 320-01 | 320 | - | _ | - | - | - | - | - | - | - | - | P30-DCS-32001-02 | P30DPK320102 | P30-DCM-32001-04 | P30DCIOC3201014 | 014-CBP-2 | 12 | 24 | SE6103 | CHARM PROTECTION COVER | SE4501 | Standard CHARM Terminal Block | - | - | - | - | - | - | - | - | - | - | - | - | - | - | - | - | - | - | - | - | - | - | - | - | - | - | - | - | - | - | - | - | Spare Slot | - | B1 | - | - | - | - | - | - | F | - | P30-DCM-32001-04(F) | - | - | - | -
505 | 00 | - | PIB-30 | OA-11 | RA 320-01 | 320 | - | _ | - | - | - | - | - | - | - | - | P30-DCS-32001-02 | P30DPK320102 | P30-DCM-32001-04 | P30DCIOC3201014 | 014-CBP-3 | 1 | 25 | SE6103 | CHARM PROTECTION COVER | SE4501 | Standard CHARM Terminal Block | - | - | - | - | - | - | - | - | - | - | - | - | - | - | - | - | - | - | - | - | - | - | - | - | - | - | - | - | - | - | - | - | Spare Slot | - | B1 | - | - | - | - | - | - | F | - | P30-DCM-32001-04(F) | - | - | - | -
506 | 00 | - | PIB-30 | OA-11 | RA 320-01 | 320 | - | _ | - | - | - | - | - | - | - | - | P30-DCS-32001-02 | P30DPK320102 | P30-DCM-32001-04 | P30DCIOC3201014 | 014-CBP-3 | 2 | 26 | SE6103 | CHARM PROTECTION COVER | SE4501 | Standard CHARM Terminal Block | - | - | - | - | - | - | - | - | - | - | - | - | - | - | - | - | - | - | - | - | - | - | - | - | - | - | - | - | - | - | - | - | Spare Slot | - | B1 | - | - | - | - | - | - | F | - | P30-DCM-32001-04(F) | - | - | - | -
507 | 00 | - | PIB-30 | OA-11 | RA 320-01 | 320 | - | _ | - | - | - | - | - | - | - | - | P30-DCS-32001-02 | P30DPK320102 | P30-DCM-32001-04 | P30DCIOC3201014 | 014-CBP-3 | 3 | 27 | SE6103 | CHARM PROTECTION COVER | SE4501 | Standard CHARM Terminal Block | - | - | - | - | - | - | - | - | - | - | - | - | - | - | - | - | - | - | - | - | - | - | - | - | - | - | - | - | - | - | - | - | Spare Slot | - | B1 | - | - | - | - | - | - | F | - | P30-DCM-32001-04(F) | - | - | - | -
508 | 00 | - | PIB-30 | OA-11 | RA 320-01 | 320 | - | _ | - | - | - | - | - | - | - | - | P30-DCS-32001-02 | P30DPK320102 | P30-DCM-32001-04 | P30DCIOC3201014 | 014-CBP-3 | 4 | 28 | SE6103 | CHARM PROTECTION COVER | SE4501 | Standard CHARM Terminal Block | - | - | - | - | - | - | - | - | - | - | - | - | - | - | - | - | - | - | - | - | - | - | - | - | - | - | - | - | - | - | - | - | Spare Slot | - | B1 | - | - | - | - | - | - | F | - | P30-DCM-32001-04(F) | - | - | - | -
509 | 00 | - | PIB-30 | OA-11 | RA 320-01 | 320 | - | _ | - | - | - | - | - | - | - | - | P30-DCS-32001-02 | P30DPK320102 | P30-DCM-32001-04 | P30DCIOC3201014 | 014-CBP-3 | 5 | 29 | SE6103 | CHARM PROTECTION COVER | SE4501 | Standard CHARM Terminal Block | - | - | - | - | - | - | - | - | - | - | - | - | - | - | - | - | - | - | - | - | - | - | - | - | - | - | - | - | - | - | - | - | Spare Slot | - | B1 | - | - | - | - | - | - | F | - | P30-DCM-32001-04(F) | - | - | - | -
510 | 00 | - | PIB-30 | OA-11 | RA 320-01 | 320 | - | _ | - | - | - | - | - | - | - | - | P30-DCS-32001-02 | P30DPK320102 | P30-DCM-32001-04 | P30DCIOC3201014 | 014-CBP-3 | 6 | 30 | SE6103 | CHARM PROTECTION COVER | SE4501 | Standard CHARM Terminal Block | - | - | - | - | - | - | - | - | - | - | - | - | - | - | - | - | - | - | - | - | - | - | - | - | - | - | - | - | - | - | - | - | Spare Slot | - | B1 | - | - | - | - | - | - | F | - | P30-DCM-32001-04(F) | - | - | - | -
511 | 00 | - | PIB-30 | OA-11 | RA 320-01 | 320 | - | _ | - | - | - | - | - | - | - | - | P30-DCS-32001-02 | P30DPK320102 | P30-DCM-32001-04 | P30DCIOC3201014 | 014-CBP-3 | 7 | 31 | SE6103 | CHARM PROTECTION COVER | SE4501 | Standard CHARM Terminal Block | - | - | - | - | - | - | - | - | - | - | - | - | - | - | - | - | - | - | - | - | - | - | - | - | - | - | - | - | - | - | - | - | Spare Slot | - | B1 | - | - | - | - | - | - | F | - | P30-DCM-32001-04(F) | - | - | - | -
512 | 00 | - | PIB-30 | OA-11 | RA 320-01 | 320 | - | _ | - | - | - | - | - | - | - | - | P30-DCS-32001-02 | P30DPK320102 | P30-DCM-32001-04 | P30DCIOC3201014 | 014-CBP-3 | 8 | 32 | SE6103 | CHARM PROTECTION COVER | SE4501 | Standard CHARM Terminal Block | - | - | - | - | - | - | - | - | - | - | - | - | - | - | - | - | - | - | - | - | - | - | - | - | - | - | - | - | - | - | - | - | Spare Slot | - | B1 | - | - | - | - | - | - | F | - | P30-DCM-32001-04(F) | - | - | - | -
513 | 00 | - | PIB-30 | OA-11 | RA 320-01 | 320 | - | _ | - | - | - | - | - | - | - | - | P30-DCS-32001-02 | P30DPK320102 | P30-DCM-32001-04 | P30DCIOC3201014 | 014-CBP-3 | 9 | 33 | SE6103 | CHARM PROTECTION COVER | SE4501 | Standard CHARM Terminal Block | - | - | - | - | - | - | - | - | - | - | - | - | - | - | - | - | - | - | - | - | - | - | - | - | - | - | - | - | - | - | - | - | Spare Slot | - | B1 | - | - | - | - | - | - | F | - | P30-DCM-32001-04(F) | - | - | - | -
514 | 00 | - | PIB-30 | OA-11 | RA 320-01 | 320 | - | _ | - | - | - | - | - | - | - | - | P30-DCS-32001-02 | P30DPK320102 | P30-DCM-32001-04 | P30DCIOC3201014 | 014-CBP-3 | 10 | 34 | SE6103 | CHARM PROTECTION COVER | SE4501 | Standard CHARM Terminal Block | - | - | - | - | - | - | - | - | - | - | - | - | - | - | - | - | - | - | - | - | - | - | - | - | - | - | - | - | - | - | - | - | Spare Slot | - | B1 | - | - | - | - | - | - | F | - | P30-DCM-32001-04(F) | - | - | - | -
515 | 00 | - | PIB-30 | OA-11 | RA 320-01 | 320 | - | _ | - | - | - | - | - | - | - | - | P30-DCS-32001-02 | P30DPK320102 | P30-DCM-32001-04 | P30DCIOC3201014 | 014-CBP-3 | 11 | 35 | SE6103 | CHARM PROTECTION COVER | SE4501 | Standard CHARM Terminal Block | - | - | - | - | - | - | - | - | - | - | - | - | - | - | - | - | - | - | - | - | - | - | - | - | - | - | - | - | - | - | - | - | Spare Slot | - | B1 | - | - | - | - | - | - | F | - | P30-DCM-32001-04(F) | - | - | - | -
516 | 00 | - | PIB-30 | OA-11 | RA 320-01 | 320 | - | _ | - | - | - | - | - | - | - | - | P30-DCS-32001-02 | P30DPK320102 | P30-DCM-32001-04 | P30DCIOC3201014 | 014-CBP-3 | 12 | 36 | SE6103 | CHARM PROTECTION COVER | SE4501 | Standard CHARM Terminal Block | - | - | - | - | - | - | - | - | - | - | - | - | - | - | - | - | - | - | - | - | - | - | - | - | - | - | - | - | - | - | - | - | Spare Slot | - | B1 | - | - | - | - | - | - | F | - | P30-DCM-32001-04(F) | - | - | - | -
517 | 00 | - | PIB-30 | OA-11 | RA 320-01 | 320 | - | _ | - | - | - | - | - | - | - | - | P30-DCS-32001-02 | P30DPK320102 | P30-DCM-32001-04 | P30DCIOC3201014 | 014-CBP-4 | 1 | 37 | SE6103 | CHARM PROTECTION COVER | SE4501 | Standard CHARM Terminal Block | - | - | - | - | - | - | - | - | - | - | - | - | - | - | - | - | - | - | - | - | - | - | - | - | - | - | - | - | - | - | - | - | Spare Slot | - | B1 | - | - | - | - | - | - | F | - | P30-DCM-32001-04(F) | - | - | - | -
518 | 00 | - | PIB-30 | OA-11 | RA 320-01 | 320 | - | _ | - | - | - | - | - | - | - | - | P30-DCS-32001-02 | P30DPK320102 | P30-DCM-32001-04 | P30DCIOC3201014 | 014-CBP-4 | 2 | 38 | SE6103 | CHARM PROTECTION COVER | SE4501 | Standard CHARM Terminal Block | - | - | - | - | - | - | - | - | - | - | - | - | - | - | - | - | - | - | - | - | - | - | - | - | - | - | - | - | - | - | - | - | Spare Slot | - | B1 | - | - | - | - | - | - | F | - | P30-DCM-32001-04(F) | - | - | - | -
519 | 00 | - | PIB-30 | OA-11 | RA 320-01 | 320 | - | _ | - | - | - | - | - | - | - | - | P30-DCS-32001-02 | P30DPK320102 | P30-DCM-32001-04 | P30DCIOC3201014 | 014-CBP-4 | 3 | 39 | SE6103 | CHARM PROTECTION COVER | SE4501 | Standard CHARM Terminal Block | - | - | - | - | - | - | - | - | - | - | - | - | - | - | - | - | - | - | - | - | - | - | - | - | - | - | - | - | - | - | - | - | Spare Slot | - | B1 | - | - | - | - | - | - | F | - | P30-DCM-32001-04(F) | - | - | - | -
520 | 00 | - | PIB-30 | OA-11 | RA 320-01 | 320 | - | _ | - | - | - | - | - | - | - | - | P30-DCS-32001-02 | P30DPK320102 | P30-DCM-32001-04 | P30DCIOC3201014 | 014-CBP-4 | 4 | 40 | SE6103 | CHARM PROTECTION COVER | SE4501 | Standard CHARM Terminal Block | - | - | - | - | - | - | - | - | - | - | - | - | - | - | - | - | - | - | - | - | - | - | - | - | - | - | - | - | - | - | - | - | Spare Slot | - | B1 | - | - | - | - | - | - | F | - | P30-DCM-32001-04(F) | - | - | - | -
521 | 00 | - | PIB-30 | OA-11 | RA 320-01 | 320 | - | _ | - | - | - | - | - | - | - | - | P30-DCS-32001-02 | P30DPK320102 | P30-DCM-32001-04 | P30DCIOC3201014 | 014-CBP-4 | 5 | 41 | SE6103 | CHARM PROTECTION COVER | SE4501 | Standard CHARM Terminal Block | - | - | - | - | - | - | - | - | - | - | - | - | - | - | - | - | - | - | - | - | - | - | - | - | - | - | - | - | - | - | - | - | Spare Slot | - | B1 | - | - | - | - | - | - | F | - | P30-DCM-32001-04(F) | - | - | - | -
522 | 00 | - | PIB-30 | OA-11 | RA 320-01 | 320 | - | _ | - | - | - | - | - | - | - | - | P30-DCS-32001-02 | P30DPK320102 | P30-DCM-32001-04 | P30DCIOC3201014 | 014-CBP-4 | 6 | 42 | SE6103 | CHARM PROTECTION COVER | SE4501 | Standard CHARM Terminal Block | - | - | - | - | - | - | - | - | - | - | - | - | - | - | - | - | - | - | - | - | - | - | - | - | - | - | - | - | - | - | - | - | Spare Slot | - | B1 | - | - | - | - | - | - | F | - | P30-DCM-32001-04(F) | - | - | - | -
523 | 00 | - | PIB-30 | OA-11 | RA 320-01 | 320 | - | _ | - | - | - | - | - | - | - | - | P30-DCS-32001-02 | P30DPK320102 | P30-DCM-32001-04 | P30DCIOC3201014 | 014-CBP-4 | 7 | 43 | SE6103 | CHARM PROTECTION COVER | SE4501 | Standard CHARM Terminal Block | - | - | - | - | - | - | - | - | - | - | - | - | - | - | - | - | - | - | - | - | - | - | - | - | - | - | - | - | - | - | - | - | Spare Slot | - | B1 | - | - | - | - | - | - | F | - | P30-DCM-32001-04(F) | - | - | - | -
524 | 00 | - | PIB-30 | OA-11 | RA 320-01 | 320 | - | _ | - | - | - | - | - | - | - | - | P30-DCS-32001-02 | P30DPK320102 | P30-DCM-32001-04 | P30DCIOC3201014 | 014-CBP-4 | 8 | 44 | SE6103 | CHARM PROTECTION COVER | SE4501 | Standard CHARM Terminal Block | - | - | - | - | - | - | - | - | - | - | - | - | - | - | - | - | - | - | - | - | - | - | - | - | - | - | - | - | - | - | - | - | Spare Slot | - | B1 | - | - | - | - | - | - | F | - | P30-DCM-32001-04(F) | - | - | - | -
525 | 00 | - | PIB-30 | OA-11 | RA 320-01 | 320 | - | _ | - | - | - | - | - | - | - | - | P30-DCS-32001-02 | P30DPK320102 | P30-DCM-32001-04 | P30DCIOC3201014 | 014-CBP-4 | 9 | 45 | SE6103 | CHARM PROTECTION COVER | SE4501 | Standard CHARM Terminal Block | - | - | - | - | - | - | - | - | - | - | - | - | - | - | - | - | - | - | - | - | - | - | - | - | - | - | - | - | - | - | - | - | Spare Slot | - | B1 | - | - | - | - | - | - | F | - | P30-DCM-32001-04(F) | - | - | - | -
526 | 00 | - | PIB-30 | OA-11 | RA 320-01 | 320 | - | _ | - | - | - | - | - | - | - | - | P30-DCS-32001-02 | P30DPK320102 | P30-DCM-32001-04 | P30DCIOC3201014 | 014-CBP-4 | 10 | 46 | SE6103 | CHARM PROTECTION COVER | SE4501 | Standard CHARM Terminal Block | - | - | - | - | - | - | - | - | - | - | - | - | - | - | - | - | - | - | - | - | - | - | - | - | - | - | - | - | - | - | - | - | Spare Slot | - | B1 | - | - | - | - | - | - | F | - | P30-DCM-32001-04(F) | - | - | - | -
527 | 00 | - | PIB-30 | OA-11 | RA 320-01 | 320 | - | _ | - | - | - | - | - | - | - | - | P30-DCS-32001-02 | P30DPK320102 | P30-DCM-32001-04 | P30DCIOC3201014 | 014-CBP-4 | 11 | 47 | SE6103 | CHARM PROTECTION COVER | SE4501 | Standard CHARM Terminal Block | - | - | - | - | - | - | - | - | - | - | - | - | - | - | - | - | - | - | - | - | - | - | - | - | - | - | - | - | - | - | - | - | Spare Slot | - | B1 | - | - | - | - | - | - | F | - | P30-DCM-32001-04(F) | - | - | - | -
528 | 00 | - | PIB-30 | OA-11 | RA 320-01 | 320 | - | _ | - | - | - | - | - | - | - | - | P30-DCS-32001-02 | P30DPK320102 | P30-DCM-32001-04 | P30DCIOC3201014 | 014-CBP-4 | 12 | 48 | SE6103 | CHARM PROTECTION COVER | SE4501 | Standard CHARM Terminal Block | - | - | - | - | - | - | - | - | - | - | - | - | - | - | - | - | - | - | - | - | - | - | - | - | - | - | - | - | - | - | - | - | Spare Slot | - | B1 | - | - | - | - | - | - | F | - | P30-DCM-32001-04(F) | - | - | - | -
529 | 00 | - | PIB-30 | OA-11 | RA 320-01 | 320 | - | _ | - | - | - | - | - | - | - | - | P30-DCS-32001-02 | P30DPK320102 | P30-DCM-32001-04 | P30DCIOC3201014 | 014-CBP-5 | 1 | 49 | SE6103 | CHARM PROTECTION COVER | SE4501 | Standard CHARM Terminal Block | - | - | - | - | - | - | - | - | - | - | - | - | - | - | - | - | - | - | - | - | - | - | - | - | - | - | - | - | - | - | - | - | Spare Slot | - | B1 | - | - | - | - | - | - | F | - | P30-DCM-32001-04(F) | - | - | - | -
530 | 00 | - | PIB-30 | OA-11 | RA 320-01 | 320 | - | _ | - | - | - | - | - | - | - | - | P30-DCS-32001-02 | P30DPK320102 | P30-DCM-32001-04 | P30DCIOC3201014 | 014-CBP-5 | 2 | 50 | SE6103 | CHARM PROTECTION COVER | SE4501 | Standard CHARM Terminal Block | - | - | - | - | - | - | - | - | - | - | - | - | - | - | - | - | - | - | - | - | - | - | - | - | - | - | - | - | - | - | - | - | Spare Slot | - | B1 | - | - | - | - | - | - | F | - | P30-DCM-32001-04(F) | - | - | - | -
531 | 00 | - | PIB-30 | OA-11 | RA 320-01 | 320 | - | _ | - | - | - | - | - | - | - | - | P30-DCS-32001-02 | P30DPK320102 | P30-DCM-32001-04 | P30DCIOC3201014 | 014-CBP-5 | 3 | 51 | SE6103 | CHARM PROTECTION COVER | SE4501 | Standard CHARM Terminal Block | - | - | - | - | - | - | - | - | - | - | - | - | - | - | - | - | - | - | - | - | - | - | - | - | - | - | - | - | - | - | - | - | Spare Slot | - | B1 | - | - | - | - | - | - | F | - | P30-DCM-32001-04(F) | - | - | - | -
532 | 00 | - | PIB-30 | OA-11 | RA 320-01 | 320 | - | _ | - | - | - | - | - | - | - | - | P30-DCS-32001-02 | P30DPK320102 | P30-DCM-32001-04 | P30DCIOC3201014 | 014-CBP-5 | 4 | 52 | SE6103 | CHARM PROTECTION COVER | SE4501 | Standard CHARM Terminal Block | - | - | - | - | - | - | - | - | - | - | - | - | - | - | - | - | - | - | - | - | - | - | - | - | - | - | - | - | - | - | - | - | Spare Slot | - | B1 | - | - | - | - | - | - | F | - | P30-DCM-32001-04(F) | - | - | - | -
533 | 00 | - | PIB-30 | OA-11 | RA 320-01 | 320 | - | _ | - | - | - | - | - | - | - | - | P30-DCS-32001-02 | P30DPK320102 | P30-DCM-32001-04 | P30DCIOC3201014 | 014-CBP-5 | 5 | 53 | SE6103 | CHARM PROTECTION COVER | SE4501 | Standard CHARM Terminal Block | - | - | - | - | - | - | - | - | - | - | - | - | - | - | - | - | - | - | - | - | - | - | - | - | - | - | - | - | - | - | - | - | Spare Slot | - | B1 | - | - | - | - | - | - | F | - | P30-DCM-32001-04(F) | - | - | - | -
534 | 00 | - | PIB-30 | OA-11 | RA 320-01 | 320 | - | _ | - | - | - | - | - | - | - | - | P30-DCS-32001-02 | P30DPK320102 | P30-DCM-32001-04 | P30DCIOC3201014 | 014-CBP-5 | 6 | 54 | SE6103 | CHARM PROTECTION COVER | SE4501 | Standard CHARM Terminal Block | - | - | - | - | - | - | - | - | - | - | - | - | - | - | - | - | - | - | - | - | - | - | - | - | - | - | - | - | - | - | - | - | Spare Slot | - | B1 | - | - | - | - | - | - | F | - | P30-DCM-32001-04(F) | - | - | - | -
535 | 00 | - | PIB-30 | OA-11 | RA 320-01 | 320 | - | _ | - | - | - | - | - | - | - | - | P30-DCS-32001-02 | P30DPK320102 | P30-DCM-32001-04 | P30DCIOC3201014 | 014-CBP-5 | 7 | 55 | SE6103 | CHARM PROTECTION COVER | SE4501 | Standard CHARM Terminal Block | - | - | - | - | - | - | - | - | - | - | - | - | - | - | - | - | - | - | - | - | - | - | - | - | - | - | - | - | - | - | - | - | Spare Slot | - | B1 | - | - | - | - | - | - | F | - | P30-DCM-32001-04(F) | - | - | - | -
536 | 00 | - | PIB-30 | OA-11 | RA 320-01 | 320 | - | _ | - | - | - | - | - | - | - | - | P30-DCS-32001-02 | P30DPK320102 | P30-DCM-32001-04 | P30DCIOC3201014 | 014-CBP-5 | 8 | 56 | SE6103 | CHARM PROTECTION COVER | SE4501 | Standard CHARM Terminal Block | - | - | - | - | - | - | - | - | - | - | - | - | - | - | - | - | - | - | - | - | - | - | - | - | - | - | - | - | - | - | - | - | Spare Slot | - | B1 | - | - | - | - | - | - | F | - | P30-DCM-32001-04(F) | - | - | - | -
537 | 00 | - | PIB-30 | OA-11 | RA 320-01 | 320 | - | _ | - | - | - | - | - | - | - | - | P30-DCS-32001-02 | P30DPK320102 | P30-DCM-32001-04 | P30DCIOC3201014 | 014-CBP-5 | 9 | 57 | SE6103 | CHARM PROTECTION COVER | SE4501 | Standard CHARM Terminal Block | - | - | - | - | - | - | - | - | - | - | - | - | - | - | - | - | - | - | - | - | - | - | - | - | - | - | - | - | - | - | - | - | Spare Slot | - | B1 | - | - | - | - | - | - | F | - | P30-DCM-32001-04(F) | - | - | - | -
538 | 00 | - | PIB-30 | OA-11 | RA 320-01 | 320 | - | _ | - | - | - | - | - | - | - | - | P30-DCS-32001-02 | P30DPK320102 | P30-DCM-32001-04 | P30DCIOC3201014 | 014-CBP-5 | 10 | 58 | SE6103 | CHARM PROTECTION COVER | SE4501 | Standard CHARM Terminal Block | - | - | - | - | - | - | - | - | - | - | - | - | - | - | - | - | - | - | - | - | - | - | - | - | - | - | - | - | - | - | - | - | Spare Slot | - | B1 | - | - | - | - | - | - | F | - | P30-DCM-32001-04(F) | - | - | - | -
539 | 00 | - | PIB-30 | OA-11 | RA 320-01 | 320 | - | _ | - | - | - | - | - | - | - | - | P30-DCS-32001-02 | P30DPK320102 | P30-DCM-32001-04 | P30DCIOC3201014 | 014-CBP-5 | 11 | 59 | SE6103 | CHARM PROTECTION COVER | SE4501 | Standard CHARM Terminal Block | - | - | - | - | - | - | - | - | - | - | - | - | - | - | - | - | - | - | - | - | - | - | - | - | - | - | - | - | - | - | - | - | Spare Slot | - | B1 | - | - | - | - | - | - | F | - | P30-DCM-32001-04(F) | - | - | - | -
540 | 00 | - | PIB-30 | OA-11 | RA 320-01 | 320 | - | _ | - | - | - | - | - | - | - | - | P30-DCS-32001-02 | P30DPK320102 | P30-DCM-32001-04 | P30DCIOC3201014 | 014-CBP-5 | 12 | 60 | SE6103 | CHARM PROTECTION COVER | SE4501 | Standard CHARM Terminal Block | - | - | - | - | - | - | - | - | - | - | - | - | - | - | - | - | - | - | - | - | - | - | - | - | - | - | - | - | - | - | - | - | Spare Slot | - | B1 | - | - | - | - | - | - | F | - | P30-DCM-32001-04(F) | - | - | - | -
541 | 00 | 320-FT -42766 | PIB-30 | OA-11 | RA 320-01 | 320 | - | 320FT42766_ | G-4202 CLNT/E-4201A/B/C | L | AIR | 4-20 ma HART | 2-Wire | NON-IS | - | - | P30-DCS-32001-02 | P30DPK320102 | P30-DCM-32001-04 | P30DCIOC3201014 | 014-CBP-6 | 1 | 61 | SE4303T01 | AI 4-20 MA HART CHARM | SE4501 | Standard CHARM Terminal Block | 1 | 2 | - | - | - | - | - | - | - | - | - | - | - | - | - | - | - | - | - | - | - | - | - | 320-CE-0035 | 06PX1MM2/FR/IND&OS/ARM/NIS | Pair 1 | - | - | - | - | - | - | Field | - | B1 | HW-TYP-41 - LT-01 | - | - | dP Flow Transmitter | - |  | F | - | P30-DCM-32001-04(F) |  |  | 320-F -42766 | 420
542 | 00 | 320-TT -41752-A | PIB-30 | OA-11 | RA 320-01 | 320 | - | 320TT41752A_ | CLNT SPLY TO R-4101 | L | AIR | 4-20 ma HART | 2-Wire | NON-IS | - | - | P30-DCS-32001-02 | P30DPK320102 | P30-DCM-32001-04 | P30DCIOC3201014 | 014-CBP-6 | 2 | 62 | SE4303T01 | AI 4-20 MA HART CHARM | SE4501 | Standard CHARM Terminal Block | 1 | 2 | - | - | - | - | - | - | - | - | - | - | - | - | - | - | - | - | - | - | - | - | - | 320-CE-0035 | 06PX1MM2/FR/IND&OS/ARM/NIS | Pair 2 | - | - | - | - | - | - | Field | - | B1 | HW-TYP-41 - LT-01 | - | - | Temperature Transmitter | - |  | F | - | P30-DCM-32001-04(F) |  |  | 320-T -41752 | 410
543 | 00 | 320-TT -42753-A | PIB-30 | OA-11 | RA 320-01 | 320 | - | 320TT42753A_ | CLNT SPLY TO R-4201 | L | AIR | 4-20 ma HART | 2-Wire | NON-IS | - | - | P30-DCS-32001-02 | P30DPK320102 | P30-DCM-32001-04 | P30DCIOC3201014 | 014-CBP-6 | 3 | 63 | SE4303T01 | AI 4-20 MA HART CHARM | SE4501 | Standard CHARM Terminal Block | 1 | 2 | - | - | - | - | - | - | - | - | - | - | - | - | - | - | - | - | - | - | - | - | - | 320-CE-0035 | 06PX1MM2/FR/IND&OS/ARM/NIS | Pair 3 | - | - | - | - | - | - | Field | - | B1 | HW-TYP-41 - LT-01 | - | - | Temperature Transmitter | - |  | F | - | P30-DCM-32001-04(F) |  |  | 320-T -42753 | 420
544 | 00 | 320-TT -82118 | PIB-30 | OA-11 | RA 320-01 | 320 | A | 320TT82118_ | DS-8211 MPS VENT TO ATM | L | AIR | 4-20 ma HART | 2-Wire | NON-IS | - | - | P30-DCS-32001-02 | P30DPK320102 | P30-DCM-32001-04 | P30DCIOC3201014 | 014-CBP-6 | 4 | 64 | SE4303T01 | AI 4-20 MA HART CHARM | SE4501 | Standard CHARM Terminal Block | 1 | 2 | - | - | - | - | - | - | - | - | - | - | - | - | - | - | - | - | - | - | - | - | - | 320-CE-0035 | 06PX1MM2/FR/IND&OS/ARM/NIS | Pair 4 | - | - | - | - | - | - | Field | - | B1 | HW-TYP-41 - LT-01 | - | - | Temperature Transmitter | - |  | F | - | P30-DCM-32001-04(F) |  |  | 320-T -82118 | 800
545 | 00 | - | PIB-30 | OA-11 | RA 320-01 | 320 | - | _ | - | - | - | - | - | - | - | - | P30-DCS-32001-02 | P30DPK320102 | P30-DCM-32001-04 | P30DCIOC3201014 | 014-CBP-6 | 5 | 65 | SE6103 | CHARM PROTECTION COVER | SE4501 | Standard CHARM Terminal Block | - | - | - | - | - | - | - | - | - | - | - | - | - | - | - | - | - | - | - | - | - | - | - | 320-CE-0035 | 06PX1MM2/FR/IND&OS/ARM/NIS | Pair 5 | - | - | - | - | - | - | Spare Slot | - | B1 | - | - | - | - | - |  | F | - | P30-DCM-32001-04(F) |  |  | - | -
546 | 00 | - | PIB-30 | OA-11 | RA 320-01 | 320 | - | _ | - | - | - | - | - | - | - | - | P30-DCS-32001-02 | P30DPK320102 | P30-DCM-32001-04 | P30DCIOC3201014 | 014-CBP-6 | 6 | 66 | SE6103 | CHARM PROTECTION COVER | SE4501 | Standard CHARM Terminal Block | - | - | - | - | - | - | - | - | - | - | - | - | - | - | - | - | - | - | - | - | - | - | - | 320-CE-0035 | 06PX1MM2/FR/IND&OS/ARM/NIS | Pair 6 | - | - | - | - | - | - | Spare Slot | - | B1 | - | - | - | - | - |  | F | - | P30-DCM-32001-04(F) |  |  | - | -
547 | 00 | 320-XYV -42170 | PIB-30 | OA-11 | RA 320-01 | 320 | - | 320XYV42170_ | VENT TO DMP VESL | L | DOR | - | Volt-contact | NON-IS | - | - | P30-DCS-32001-02 | P30DPK320102 | P30-DCM-32001-04 | P30DCIOC3201014 | 014-CBP-6 | 7 | 67 | SE4302T02 | DO 24V DC Isolated | SE4502 | Fused-Injected-Power Terminal Block | - | 2 | 4 | - | - | - | - | - | - | - | - | - | - | - | - | - | - | - | - | - | - | - | - | 320-CS-0022 | 06PX2.5MM2/FR/ARM/NIS | Pair 1 | - | - | - | - | - | - | Field | - | B1 | HW-TYP-41 - LT-08A | - | - | Solenoid Valve | - |  | F | - | P30-DCM-32001-04(F) |  |  | 320-X -42170 | 420
548 | 00 | 320-XYV -42288 | PIB-30 | OA-11 | RA 320-01 | 320 | - | 320XYV42288_ | R-4201 RIB FLUSH/D-4023 | L | DOR | - | Volt-contact | NON-IS | - | - | P30-DCS-32001-02 | P30DPK320102 | P30-DCM-32001-04 | P30DCIOC3201014 | 014-CBP-6 | 8 | 68 | SE4302T02 | DO 24V DC Isolated | SE4502 | Fused-Injected-Power Terminal Block | - | 2 | 4 | - | - | - | - | - | - | - | - | - | - | - | - | - | - | - | - | - | - | - | - | 320-CS-0022 | 06PX2.5MM2/FR/ARM/NIS | Pair 2 | - | - | - | - | - | - | Field | - | B1 | HW-TYP-41 - LT-08A | - | - | Solenoid Valve | - |  | F | - | P30-DCM-32001-04(F) |  |  | 320-X -42288 | 420
549 | 00 | 320-XYV -42302 | PIB-30 | OA-11 | RA 320-01 | 320 | - | 320XYV42302_ | R-4201 L6 TO D-4023 | L | DOR | - | Volt-contact | NON-IS | - | - | P30-DCS-32001-02 | P30DPK320102 | P30-DCM-32001-04 | P30DCIOC3201014 | 014-CBP-6 | 9 | 69 | SE4302T02 | DO 24V DC Isolated | SE4502 | Fused-Injected-Power Terminal Block | - | 2 | 4 | - | - | - | - | - | - | - | - | - | - | - | - | - | - | - | - | - | - | - | - | 320-CS-0022 | 06PX2.5MM2/FR/ARM/NIS | Pair 3 | - | - | - | - | - | - | Field | Tag Added, Existing Tag Deleted from this location and shifted to another cable | B1 | HW-TYP-41 - LT-08A | - | - | Solenoid Valve | - |  | F | - | P30-DCM-32001-04(F) |  |  | 320-X -42302 | 420
550 | 00 | 320-XYV -42402 | PIB-30 | OA-11 | RA 320-01 | 320 | - | 320XYV42402_ | R-4201 RIB VENT/D-4023 | L | DOR | - | Volt-contact | NON-IS | - | - | P30-DCS-32001-02 | P30DPK320102 | P30-DCM-32001-04 | P30DCIOC3201014 | 014-CBP-6 | 10 | 70 | SE4302T02 | DO 24V DC Isolated | SE4502 | Fused-Injected-Power Terminal Block | - | 2 | 4 | - | - | - | - | - | - | - | - | - | - | - | - | - | - | - | - | - | - | - | - | 320-CS-0022 | 06PX2.5MM2/FR/ARM/NIS | Pair 4 | - | - | - | - | - | - | Field | Tag Added, Existing Tag Deleted from this location and shifted to another cable | B1 | HW-TYP-41 - LT-08A | - | - | Solenoid Valve | - |  | F | - | P30-DCM-32001-04(F) |  |  | 320-X -42402 | 420
551 | 00 | - | PIB-30 | OA-11 | RA 320-01 | 320 | - | _ | - | - | - | - | - | - | - | - | P30-DCS-32001-02 | P30DPK320102 | P30-DCM-32001-04 | P30DCIOC3201014 | 014-CBP-6 | 11 | 71 | SE6103 | CHARM PROTECTION COVER | SE4501 | Standard CHARM Terminal Block | - | - | - | - | - | - | - | - | - | - | - | - | - | - | - | - | - | - | - | - | - | - | - | 320-CS-0022 | 06PX2.5MM2/FR/ARM/NIS | Pair 5 | - | - | - | - | - | - | Spare Slot | - | B1 | - | - | - | - | - |  | F | - | P30-DCM-32001-04(F) |  |  | - | -
552 | 00 | - | PIB-30 | OA-11 | RA 320-01 | 320 | - | _ | - | - | - | - | - | - | - | - | P30-DCS-32001-02 | P30DPK320102 | P30-DCM-32001-04 | P30DCIOC3201014 | 014-CBP-6 | 12 | 72 | SE6103 | CHARM PROTECTION COVER | SE4501 | Standard CHARM Terminal Block | - | - | - | - | - | - | - | - | - | - | - | - | - | - | - | - | - | - | - | - | - | - | - | 320-CS-0022 | 06PX2.5MM2/FR/ARM/NIS | Pair 6 | - | - | - | - | - | - | Spare Slot | - | B1 | - | - | - | - | - |  | F | - | P30-DCM-32001-04(F) |  |  | - | -
553 | 00 | - | PIB-30 | OA-11 | RA 320-01 | 320 | - | _ | - | - | - | - | - | - | - | - | P30-DCS-32001-02 | P30DPK320102 | P30-DCM-32001-04 | P30DCIOC3201014 | 014-CBP-7 | 1 | 73 | SE6103 | CHARM PROTECTION COVER | SE4501 | Standard CHARM Terminal Block | - | - | - | - | - | - | - | - | - | - | - | - | - | - | - | - | - | - | - | - | - | - | - | - | - | - | - | - | - | - | - | - | Spare Slot | - | B1 | - | - | - | - | - | - | F | - | P30-DCM-32001-04(F) | - | - | - | -
554 | 00 | - | PIB-30 | OA-11 | RA 320-01 | 320 | - | _ | - | - | - | - | - | - | - | - | P30-DCS-32001-02 | P30DPK320102 | P30-DCM-32001-04 | P30DCIOC3201014 | 014-CBP-7 | 2 | 74 | SE6103 | CHARM PROTECTION COVER | SE4501 | Standard CHARM Terminal Block | - | - | - | - | - | - | - | - | - | - | - | - | - | - | - | - | - | - | - | - | - | - | - | - | - | - | - | - | - | - | - | - | Spare Slot | - | B1 | - | - | - | - | - | - | F | - | P30-DCM-32001-04(F) | - | - | - | -
555 | 00 | - | PIB-30 | OA-11 | RA 320-01 | 320 | - | _ | - | - | - | - | - | - | - | - | P30-DCS-32001-02 | P30DPK320102 | P30-DCM-32001-04 | P30DCIOC3201014 | 014-CBP-7 | 3 | 75 | SE6103 | CHARM PROTECTION COVER | SE4501 | Standard CHARM Terminal Block | - | - | - | - | - | - | - | - | - | - | - | - | - | - | - | - | - | - | - | - | - | - | - | - | - | - | - | - | - | - | - | - | Spare Slot | - | B1 | - | - | - | - | - | - | F | - | P30-DCM-32001-04(F) | - | - | - | -
556 | 00 | - | PIB-30 | OA-11 | RA 320-01 | 320 | - | _ | - | - | - | - | - | - | - | - | P30-DCS-32001-02 | P30DPK320102 | P30-DCM-32001-04 | P30DCIOC3201014 | 014-CBP-7 | 4 | 76 | SE6103 | CHARM PROTECTION COVER | SE4501 | Standard CHARM Terminal Block | - | - | - | - | - | - | - | - | - | - | - | - | - | - | - | - | - | - | - | - | - | - | - | - | - | - | - | - | - | - | - | - | Spare Slot | - | B1 | - | - | - | - | - | - | F | - | P30-DCM-32001-04(F) | - | - | - | -
557 | 00 | - | PIB-30 | OA-11 | RA 320-01 | 320 | - | _ | - | - | - | - | - | - | - | - | P30-DCS-32001-02 | P30DPK320102 | P30-DCM-32001-04 | P30DCIOC3201014 | 014-CBP-7 | 5 | 77 | SE6103 | CHARM PROTECTION COVER | SE4501 | Standard CHARM Terminal Block | - | - | - | - | - | - | - | - | - | - | - | - | - | - | - | - | - | - | - | - | - | - | - | - | - | - | - | - | - | - | - | - | Spare Slot | - | B1 | - | - | - | - | - | - | F | - | P30-DCM-32001-04(F) | - | - | - | -
558 | 00 | - | PIB-30 | OA-11 | RA 320-01 | 320 | - | _ | - | - | - | - | - | - | - | - | P30-DCS-32001-02 | P30DPK320102 | P30-DCM-32001-04 | P30DCIOC3201014 | 014-CBP-7 | 6 | 78 | SE6103 | CHARM PROTECTION COVER | SE4501 | Standard CHARM Terminal Block | - | - | - | - | - | - | - | - | - | - | - | - | - | - | - | - | - | - | - | - | - | - | - | - | - | - | - | - | - | - | - | - | Spare Slot | - | B1 | - | - | - | - | - | - | F | - | P30-DCM-32001-04(F) | - | - | - | -
559 | 00 | - | PIB-30 | OA-11 | RA 320-01 | 320 | - | _ | - | - | - | - | - | - | - | - | P30-DCS-32001-02 | P30DPK320102 | P30-DCM-32001-04 | P30DCIOC3201014 | 014-CBP-7 | 7 | 79 | SE6103 | CHARM PROTECTION COVER | SE4501 | Standard CHARM Terminal Block | - | - | - | - | - | - | - | - | - | - | - | - | - | - | - | - | - | - | - | - | - | - | - | - | - | - | - | - | - | - | - | - | Spare Slot | - | B1 | - | - | - | - | - | - | F | - | P30-DCM-32001-04(F) | - | - | - | -
560 | 00 | - | PIB-30 | OA-11 | RA 320-01 | 320 | - | _ | - | - | - | - | - | - | - | - | P30-DCS-32001-02 | P30DPK320102 | P30-DCM-32001-04 | P30DCIOC3201014 | 014-CBP-7 | 8 | 80 | SE6103 | CHARM PROTECTION COVER | SE4501 | Standard CHARM Terminal Block | - | - | - | - | - | - | - | - | - | - | - | - | - | - | - | - | - | - | - | - | - | - | - | - | - | - | - | - | - | - | - | - | Spare Slot | - | B1 | - | - | - | - | - | - | F | - | P30-DCM-32001-04(F) | - | - | - | -
561 | 00 | - | PIB-30 | OA-11 | RA 320-01 | 320 | - | _ | - | - | - | - | - | - | - | - | P30-DCS-32001-02 | P30DPK320102 | P30-DCM-32001-04 | P30DCIOC3201014 | 014-CBP-7 | 9 | 81 | SE6103 | CHARM PROTECTION COVER | SE4501 | Standard CHARM Terminal Block | - | - | - | - | - | - | - | - | - | - | - | - | - | - | - | - | - | - | - | - | - | - | - | - | - | - | - | - | - | - | - | - | Spare Slot | - | B1 | - | - | - | - | - | - | F | - | P30-DCM-32001-04(F) | - | - | - | -
562 | 00 | - | PIB-30 | OA-11 | RA 320-01 | 320 | - | _ | - | - | - | - | - | - | - | - | P30-DCS-32001-02 | P30DPK320102 | P30-DCM-32001-04 | P30DCIOC3201014 | 014-CBP-7 | 10 | 82 | SE6103 | CHARM PROTECTION COVER | SE4501 | Standard CHARM Terminal Block | - | - | - | - | - | - | - | - | - | - | - | - | - | - | - | - | - | - | - | - | - | - | - | - | - | - | - | - | - | - | - | - | Spare Slot | - | B1 | - | - | - | - | - | - | F | - | P30-DCM-32001-04(F) | - | - | - | -
563 | 00 | - | PIB-30 | OA-11 | RA 320-01 | 320 | - | _ | - | - | - | - | - | - | - | - | P30-DCS-32001-02 | P30DPK320102 | P30-DCM-32001-04 | P30DCIOC3201014 | 014-CBP-7 | 11 | 83 | SE6103 | CHARM PROTECTION COVER | SE4501 | Standard CHARM Terminal Block | - | - | - | - | - | - | - | - | - | - | - | - | - | - | - | - | - | - | - | - | - | - | - | - | - | - | - | - | - | - | - | - | Spare Slot | - | B1 | - | - | - | - | - | - | F | - | P30-DCM-32001-04(F) | - | - | - | -
564 | 00 | - | PIB-30 | OA-11 | RA 320-01 | 320 | - | _ | - | - | - | - | - | - | - | - | P30-DCS-32001-02 | P30DPK320102 | P30-DCM-32001-04 | P30DCIOC3201014 | 014-CBP-7 | 12 | 84 | SE6103 | CHARM PROTECTION COVER | SE4501 | Standard CHARM Terminal Block | - | - | - | - | - | - | - | - | - | - | - | - | - | - | - | - | - | - | - | - | - | - | - | - | - | - | - | - | - | - | - | - | Spare Slot | - | B1 | - | - | - | - | - | - | F | - | P30-DCM-32001-04(F) | - | - | - | -
565 | 00 | - | PIB-30 | OA-11 | RA 320-01 | 320 | - | _ | - | - | - | - | - | - | - | - | P30-DCS-32001-02 | P30DPK320102 | P30-DCM-32001-04 | P30DCIOC3201014 | 014-CBP-8 | 1 | 85 | SE6103 | CHARM PROTECTION COVER | SE4501 | Standard CHARM Terminal Block | - | - | - | - | - | - | - | - | - | - | - | - | - | - | - | - | - | - | - | - | - | - | - | - | - | - | - | - | - | - | - | - | Spare Slot | - | B1 | - | - | - | - | - | - | F | - | P30-DCM-32001-04(F) | - | - | - | -
566 | 00 | - | PIB-30 | OA-11 | RA 320-01 | 320 | - | _ | - | - | - | - | - | - | - | - | P30-DCS-32001-02 | P30DPK320102 | P30-DCM-32001-04 | P30DCIOC3201014 | 014-CBP-8 | 2 | 86 | SE6103 | CHARM PROTECTION COVER | SE4501 | Standard CHARM Terminal Block | - | - | - | - | - | - | - | - | - | - | - | - | - | - | - | - | - | - | - | - | - | - | - | - | - | - | - | - | - | - | - | - | Spare Slot | - | B1 | - | - | - | - | - | - | F | - | P30-DCM-32001-04(F) | - | - | - | -
567 | 00 | - | PIB-30 | OA-11 | RA 320-01 | 320 | - | _ | - | - | - | - | - | - | - | - | P30-DCS-32001-02 | P30DPK320102 | P30-DCM-32001-04 | P30DCIOC3201014 | 014-CBP-8 | 3 | 87 | SE6103 | CHARM PROTECTION COVER | SE4501 | Standard CHARM Terminal Block | - | - | - | - | - | - | - | - | - | - | - | - | - | - | - | - | - | - | - | - | - | - | - | - | - | - | - | - | - | - | - | - | Spare Slot | - | B1 | - | - | - | - | - | - | F | - | P30-DCM-32001-04(F) | - | - | - | -
568 | 00 | - | PIB-30 | OA-11 | RA 320-01 | 320 | - | _ | - | - | - | - | - | - | - | - | P30-DCS-32001-02 | P30DPK320102 | P30-DCM-32001-04 | P30DCIOC3201014 | 014-CBP-8 | 4 | 88 | SE6103 | CHARM PROTECTION COVER | SE4501 | Standard CHARM Terminal Block | - | - | - | - | - | - | - | - | - | - | - | - | - | - | - | - | - | - | - | - | - | - | - | - | - | - | - | - | - | - | - | - | Spare Slot | - | B1 | - | - | - | - | - | - | F | - | P30-DCM-32001-04(F) | - | - | - | -
569 | 00 | - | PIB-30 | OA-11 | RA 320-01 | 320 | - | _ | - | - | - | - | - | - | - | - | P30-DCS-32001-02 | P30DPK320102 | P30-DCM-32001-04 | P30DCIOC3201014 | 014-CBP-8 | 5 | 89 | SE6103 | CHARM PROTECTION COVER | SE4501 | Standard CHARM Terminal Block | - | - | - | - | - | - | - | - | - | - | - | - | - | - | - | - | - | - | - | - | - | - | - | - | - | - | - | - | - | - | - | - | Spare Slot | - | B1 | - | - | - | - | - | - | F | - | P30-DCM-32001-04(F) | - | - | - | -
570 | 00 | - | PIB-30 | OA-11 | RA 320-01 | 320 | - | _ | - | - | - | - | - | - | - | - | P30-DCS-32001-02 | P30DPK320102 | P30-DCM-32001-04 | P30DCIOC3201014 | 014-CBP-8 | 6 | 90 | SE6103 | CHARM PROTECTION COVER | SE4501 | Standard CHARM Terminal Block | - | - | - | - | - | - | - | - | - | - | - | - | - | - | - | - | - | - | - | - | - | - | - | - | - | - | - | - | - | - | - | - | Spare Slot | - | B1 | - | - | - | - | - | - | F | - | P30-DCM-32001-04(F) | - | - | - | -
571 | 00 | - | PIB-30 | OA-11 | RA 320-01 | 320 | - | _ | - | - | - | - | - | - | - | - | P30-DCS-32001-02 | P30DPK320102 | P30-DCM-32001-04 | P30DCIOC3201014 | 014-CBP-8 | 7 | 91 | SE6103 | CHARM PROTECTION COVER | SE4501 | Standard CHARM Terminal Block | - | - | - | - | - | - | - | - | - | - | - | - | - | - | - | - | - | - | - | - | - | - | - | - | - | - | - | - | - | - | - | - | Spare Slot | - | B1 | - | - | - | - | - | - | F | - | P30-DCM-32001-04(F) | - | - | - | -
572 | 00 | - | PIB-30 | OA-11 | RA 320-01 | 320 | - | _ | - | - | - | - | - | - | - | - | P30-DCS-32001-02 | P30DPK320102 | P30-DCM-32001-04 | P30DCIOC3201014 | 014-CBP-8 | 8 | 92 | SE6103 | CHARM PROTECTION COVER | SE4501 | Standard CHARM Terminal Block | - | - | - | - | - | - | - | - | - | - | - | - | - | - | - | - | - | - | - | - | - | - | - | - | - | - | - | - | - | - | - | - | Spare Slot | - | B1 | - | - | - | - | - | - | F | - | P30-DCM-32001-04(F) | - | - | - | -
573 | 00 | - | PIB-30 | OA-11 | RA 320-01 | 320 | - | _ | - | - | - | - | - | - | - | - | P30-DCS-32001-02 | P30DPK320102 | P30-DCM-32001-04 | P30DCIOC3201014 | 014-CBP-8 | 9 | 93 | SE6103 | CHARM PROTECTION COVER | SE4501 | Standard CHARM Terminal Block | - | - | - | - | - | - | - | - | - | - | - | - | - | - | - | - | - | - | - | - | - | - | - | - | - | - | - | - | - | - | - | - | Spare Slot | - | B1 | - | - | - | - | - | - | F | - | P30-DCM-32001-04(F) | - | - | - | -
574 | 00 | - | PIB-30 | OA-11 | RA 320-01 | 320 | - | _ | - | - | - | - | - | - | - | - | P30-DCS-32001-02 | P30DPK320102 | P30-DCM-32001-04 | P30DCIOC3201014 | 014-CBP-8 | 10 | 94 | SE6103 | CHARM PROTECTION COVER | SE4501 | Standard CHARM Terminal Block | - | - | - | - | - | - | - | - | - | - | - | - | - | - | - | - | - | - | - | - | - | - | - | - | - | - | - | - | - | - | - | - | Spare Slot | - | B1 | - | - | - | - | - | - | F | - | P30-DCM-32001-04(F) | - | - | - | -
575 | 00 | - | PIB-30 | OA-11 | RA 320-01 | 320 | - | _ | - | - | - | - | - | - | - | - | P30-DCS-32001-02 | P30DPK320102 | P30-DCM-32001-04 | P30DCIOC3201014 | 014-CBP-8 | 11 | 95 | SE6103 | CHARM PROTECTION COVER | SE4501 | Standard CHARM Terminal Block | - | - | - | - | - | - | - | - | - | - | - | - | - | - | - | - | - | - | - | - | - | - | - | - | - | - | - | - | - | - | - | - | Spare Slot | - | B1 | - | - | - | - | - | - | F | - | P30-DCM-32001-04(F) | - | - | - | -
576 | 00 | - | PIB-30 | OA-11 | RA 320-01 | 320 | - | _ | - | - | - | - | - | - | - | - | P30-DCS-32001-02 | P30DPK320102 | P30-DCM-32001-04 | P30DCIOC3201014 | 014-CBP-8 | 12 | 96 | SE6103 | CHARM PROTECTION COVER | SE4501 | Standard CHARM Terminal Block | - | - | - | - | - | - | - | - | - | - | - | - | - | - | - | - | - | - | - | - | - | - | - | - | - | - | - | - | - | - | - | - | Spare Slot | - | B1 | - | - | - | - | - | - | F | - | P30-DCM-32001-04(F) | - | - | - | -
577 | 00 | - | PIB-30 | OA-11 | RA 320-01 | 320 | - | _ | - | - | - | - | - | - | - | - | P30-DCS-32001-02 | P30DPK320102 | P30-DCM-32001-04 | P30DCIOC3201015 | 015-CBP-1 | 1 | 1 | SE6103 | CHARM PROTECTION COVER | SE4501 | Standard CHARM Terminal Block | - | - | - | - | - | - | - | - | - | - | - | - | - | - | - | - | - | - | - | - | - | - | - | - | - | - | - | - | - | - | - | - | Spare Slot | - | B1 | - | - | - | - | - | - | R | - | P30-DCM-32001-04(R) | - | - | - | -
578 | 00 | - | PIB-30 | OA-11 | RA 320-01 | 320 | - | _ | - | - | - | - | - | - | - | - | P30-DCS-32001-02 | P30DPK320102 | P30-DCM-32001-04 | P30DCIOC3201015 | 015-CBP-1 | 2 | 2 | SE6103 | CHARM PROTECTION COVER | SE4501 | Standard CHARM Terminal Block | - | - | - | - | - | - | - | - | - | - | - | - | - | - | - | - | - | - | - | - | - | - | - | - | - | - | - | - | - | - | - | - | Spare Slot | - | B1 | - | - | - | - | - | - | R | - | P30-DCM-32001-04(R) | - | - | - | -
579 | 00 | - | PIB-30 | OA-11 | RA 320-01 | 320 | - | _ | - | - | - | - | - | - | - | - | P30-DCS-32001-02 | P30DPK320102 | P30-DCM-32001-04 | P30DCIOC3201015 | 015-CBP-1 | 3 | 3 | SE6103 | CHARM PROTECTION COVER | SE4501 | Standard CHARM Terminal Block | - | - | - | - | - | - | - | - | - | - | - | - | - | - | - | - | - | - | - | - | - | - | - | - | - | - | - | - | - | - | - | - | Spare Slot | - | B1 | - | - | - | - | - | - | R | - | P30-DCM-32001-04(R) | - | - | - | -
580 | 00 | - | PIB-30 | OA-11 | RA 320-01 | 320 | - | _ | - | - | - | - | - | - | - | - | P30-DCS-32001-02 | P30DPK320102 | P30-DCM-32001-04 | P30DCIOC3201015 | 015-CBP-1 | 4 | 4 | SE6103 | CHARM PROTECTION COVER | SE4501 | Standard CHARM Terminal Block | - | - | - | - | - | - | - | - | - | - | - | - | - | - | - | - | - | - | - | - | - | - | - | - | - | - | - | - | - | - | - | - | Spare Slot | - | B1 | - | - | - | - | - | - | R | - | P30-DCM-32001-04(R) | - | - | - | -
581 | 00 | - | PIB-30 | OA-11 | RA 320-01 | 320 | - | _ | - | - | - | - | - | - | - | - | P30-DCS-32001-02 | P30DPK320102 | P30-DCM-32001-04 | P30DCIOC3201015 | 015-CBP-1 | 5 | 5 | SE6103 | CHARM PROTECTION COVER | SE4501 | Standard CHARM Terminal Block | - | - | - | - | - | - | - | - | - | - | - | - | - | - | - | - | - | - | - | - | - | - | - | - | - | - | - | - | - | - | - | - | Spare Slot | - | B1 | - | - | - | - | - | - | R | - | P30-DCM-32001-04(R) | - | - | - | -
582 | 00 | - | PIB-30 | OA-11 | RA 320-01 | 320 | - | _ | - | - | - | - | - | - | - | - | P30-DCS-32001-02 | P30DPK320102 | P30-DCM-32001-04 | P30DCIOC3201015 | 015-CBP-1 | 6 | 6 | SE6103 | CHARM PROTECTION COVER | SE4501 | Standard CHARM Terminal Block | - | - | - | - | - | - | - | - | - | - | - | - | - | - | - | - | - | - | - | - | - | - | - | - | - | - | - | - | - | - | - | - | Spare Slot | - | B1 | - | - | - | - | - | - | R | - | P30-DCM-32001-04(R) | - | - | - | -
583 | 00 | - | PIB-30 | OA-11 | RA 320-01 | 320 | - | _ | - | - | - | - | - | - | - | - | P30-DCS-32001-02 | P30DPK320102 | P30-DCM-32001-04 | P30DCIOC3201015 | 015-CBP-1 | 7 | 7 | SE6103 | CHARM PROTECTION COVER | SE4501 | Standard CHARM Terminal Block | - | - | - | - | - | - | - | - | - | - | - | - | - | - | - | - | - | - | - | - | - | - | - | - | - | - | - | - | - | - | - | - | Spare Slot | - | B1 | - | - | - | - | - | - | R | - | P30-DCM-32001-04(R) | - | - | - | -
584 | 00 | - | PIB-30 | OA-11 | RA 320-01 | 320 | - | _ | - | - | - | - | - | - | - | - | P30-DCS-32001-02 | P30DPK320102 | P30-DCM-32001-04 | P30DCIOC3201015 | 015-CBP-1 | 8 | 8 | SE6103 | CHARM PROTECTION COVER | SE4501 | Standard CHARM Terminal Block | - | - | - | - | - | - | - | - | - | - | - | - | - | - | - | - | - | - | - | - | - | - | - | - | - | - | - | - | - | - | - | - | Spare Slot | - | B1 | - | - | - | - | - | - | R | - | P30-DCM-32001-04(R) | - | - | - | -
585 | 00 | - | PIB-30 | OA-11 | RA 320-01 | 320 | - | _ | - | - | - | - | - | - | - | - | P30-DCS-32001-02 | P30DPK320102 | P30-DCM-32001-04 | P30DCIOC3201015 | 015-CBP-1 | 9 | 9 | SE6103 | CHARM PROTECTION COVER | SE4501 | Standard CHARM Terminal Block | - | - | - | - | - | - | - | - | - | - | - | - | - | - | - | - | - | - | - | - | - | - | - | - | - | - | - | - | - | - | - | - | Spare Slot | - | B1 | - | - | - | - | - | - | R | - | P30-DCM-32001-04(R) | - | - | - | -
586 | 00 | - | PIB-30 | OA-11 | RA 320-01 | 320 | - | _ | - | - | - | - | - | - | - | - | P30-DCS-32001-02 | P30DPK320102 | P30-DCM-32001-04 | P30DCIOC3201015 | 015-CBP-1 | 10 | 10 | SE6103 | CHARM PROTECTION COVER | SE4501 | Standard CHARM Terminal Block | - | - | - | - | - | - | - | - | - | - | - | - | - | - | - | - | - | - | - | - | - | - | - | - | - | - | - | - | - | - | - | - | Spare Slot | - | B1 | - | - | - | - | - | - | R | - | P30-DCM-32001-04(R) | - | - | - | -
587 | 00 | - | PIB-30 | OA-11 | RA 320-01 | 320 | - | _ | - | - | - | - | - | - | - | - | P30-DCS-32001-02 | P30DPK320102 | P30-DCM-32001-04 | P30DCIOC3201015 | 015-CBP-1 | 11 | 11 | SE6103 | CHARM PROTECTION COVER | SE4501 | Standard CHARM Terminal Block | - | - | - | - | - | - | - | - | - | - | - | - | - | - | - | - | - | - | - | - | - | - | - | - | - | - | - | - | - | - | - | - | Spare Slot | - | B1 | - | - | - | - | - | - | R | - | P30-DCM-32001-04(R) | - | - | - | -
588 | 00 | - | PIB-30 | OA-11 | RA 320-01 | 320 | - | _ | - | - | - | - | - | - | - | - | P30-DCS-32001-02 | P30DPK320102 | P30-DCM-32001-04 | P30DCIOC3201015 | 015-CBP-1 | 12 | 12 | SE6103 | CHARM PROTECTION COVER | SE4501 | Standard CHARM Terminal Block | - | - | - | - | - | - | - | - | - | - | - | - | - | - | - | - | - | - | - | - | - | - | - | - | - | - | - | - | - | - | - | - | Spare Slot | - | B1 | - | - | - | - | - | - | R | - | P30-DCM-32001-04(R) | - | - | - | -
589 | 00 | - | PIB-30 | OA-11 | RA 320-01 | 320 | - | _ | - | - | - | - | - | - | - | - | P30-DCS-32001-02 | P30DPK320102 | P30-DCM-32001-04 | P30DCIOC3201015 | 015-CBP-2 | 1 | 13 | SE6103 | CHARM PROTECTION COVER | SE4501 | Standard CHARM Terminal Block | - | - | - | - | - | - | - | - | - | - | - | - | - | - | - | - | - | - | - | - | - | - | - | - | - | - | - | - | - | - | - | - | Spare Slot | - | B1 | - | - | - | - | - | - | R | - | P30-DCM-32001-04(R) | - | - | - | -
590 | 00 | - | PIB-30 | OA-11 | RA 320-01 | 320 | - | _ | - | - | - | - | - | - | - | - | P30-DCS-32001-02 | P30DPK320102 | P30-DCM-32001-04 | P30DCIOC3201015 | 015-CBP-2 | 2 | 14 | SE6103 | CHARM PROTECTION COVER | SE4501 | Standard CHARM Terminal Block | - | - | - | - | - | - | - | - | - | - | - | - | - | - | - | - | - | - | - | - | - | - | - | - | - | - | - | - | - | - | - | - | Spare Slot | - | B1 | - | - | - | - | - | - | R | - | P30-DCM-32001-04(R) | - | - | - | -
591 | 00 | - | PIB-30 | OA-11 | RA 320-01 | 320 | - | _ | - | - | - | - | - | - | - | - | P30-DCS-32001-02 | P30DPK320102 | P30-DCM-32001-04 | P30DCIOC3201015 | 015-CBP-2 | 3 | 15 | SE6103 | CHARM PROTECTION COVER | SE4501 | Standard CHARM Terminal Block | - | - | - | - | - | - | - | - | - | - | - | - | - | - | - | - | - | - | - | - | - | - | - | - | - | - | - | - | - | - | - | - | Spare Slot | - | B1 | - | - | - | - | - | - | R | - | P30-DCM-32001-04(R) | - | - | - | -
592 | 00 | - | PIB-30 | OA-11 | RA 320-01 | 320 | - | _ | - | - | - | - | - | - | - | - | P30-DCS-32001-02 | P30DPK320102 | P30-DCM-32001-04 | P30DCIOC3201015 | 015-CBP-2 | 4 | 16 | SE6103 | CHARM PROTECTION COVER | SE4501 | Standard CHARM Terminal Block | - | - | - | - | - | - | - | - | - | - | - | - | - | - | - | - | - | - | - | - | - | - | - | - | - | - | - | - | - | - | - | - | Spare Slot | - | B1 | - | - | - | - | - | - | R | - | P30-DCM-32001-04(R) | - | - | - | -
593 | 00 | - | PIB-30 | OA-11 | RA 320-01 | 320 | - | _ | - | - | - | - | - | - | - | - | P30-DCS-32001-02 | P30DPK320102 | P30-DCM-32001-04 | P30DCIOC3201015 | 015-CBP-2 | 5 | 17 | SE6103 | CHARM PROTECTION COVER | SE4501 | Standard CHARM Terminal Block | - | - | - | - | - | - | - | - | - | - | - | - | - | - | - | - | - | - | - | - | - | - | - | - | - | - | - | - | - | - | - | - | Spare Slot | - | B1 | - | - | - | - | - | - | R | - | P30-DCM-32001-04(R) | - | - | - | -
594 | 00 | - | PIB-30 | OA-11 | RA 320-01 | 320 | - | _ | - | - | - | - | - | - | - | - | P30-DCS-32001-02 | P30DPK320102 | P30-DCM-32001-04 | P30DCIOC3201015 | 015-CBP-2 | 6 | 18 | SE6103 | CHARM PROTECTION COVER | SE4501 | Standard CHARM Terminal Block | - | - | - | - | - | - | - | - | - | - | - | - | - | - | - | - | - | - | - | - | - | - | - | - | - | - | - | - | - | - | - | - | Spare Slot | - | B1 | - | - | - | - | - | - | R | - | P30-DCM-32001-04(R) | - | - | - | -
595 | 00 | - | PIB-30 | OA-11 | RA 320-01 | 320 | - | _ | - | - | - | - | - | - | - | - | P30-DCS-32001-02 | P30DPK320102 | P30-DCM-32001-04 | P30DCIOC3201015 | 015-CBP-2 | 7 | 19 | SE6103 | CHARM PROTECTION COVER | SE4501 | Standard CHARM Terminal Block | - | - | - | - | - | - | - | - | - | - | - | - | - | - | - | - | - | - | - | - | - | - | - | - | - | - | - | - | - | - | - | - | Spare Slot | - | B1 | - | - | - | - | - | - | R | - | P30-DCM-32001-04(R) | - | - | - | -
596 | 00 | - | PIB-30 | OA-11 | RA 320-01 | 320 | - | _ | - | - | - | - | - | - | - | - | P30-DCS-32001-02 | P30DPK320102 | P30-DCM-32001-04 | P30DCIOC3201015 | 015-CBP-2 | 8 | 20 | SE6103 | CHARM PROTECTION COVER | SE4501 | Standard CHARM Terminal Block | - | - | - | - | - | - | - | - | - | - | - | - | - | - | - | - | - | - | - | - | - | - | - | - | - | - | - | - | - | - | - | - | Spare Slot | - | B1 | - | - | - | - | - | - | R | - | P30-DCM-32001-04(R) | - | - | - | -
597 | 00 | - | PIB-30 | OA-11 | RA 320-01 | 320 | - | _ | - | - | - | - | - | - | - | - | P30-DCS-32001-02 | P30DPK320102 | P30-DCM-32001-04 | P30DCIOC3201015 | 015-CBP-2 | 9 | 21 | SE6103 | CHARM PROTECTION COVER | SE4501 | Standard CHARM Terminal Block | - | - | - | - | - | - | - | - | - | - | - | - | - | - | - | - | - | - | - | - | - | - | - | - | - | - | - | - | - | - | - | - | Spare Slot | - | B1 | - | - | - | - | - | - | R | - | P30-DCM-32001-04(R) | - | - | - | -
598 | 00 | - | PIB-30 | OA-11 | RA 320-01 | 320 | - | _ | - | - | - | - | - | - | - | - | P30-DCS-32001-02 | P30DPK320102 | P30-DCM-32001-04 | P30DCIOC3201015 | 015-CBP-2 | 10 | 22 | SE6103 | CHARM PROTECTION COVER | SE4501 | Standard CHARM Terminal Block | - | - | - | - | - | - | - | - | - | - | - | - | - | - | - | - | - | - | - | - | - | - | - | - | - | - | - | - | - | - | - | - | Spare Slot | - | B1 | - | - | - | - | - | - | R | - | P30-DCM-32001-04(R) | - | - | - | -
599 | 00 | - | PIB-30 | OA-11 | RA 320-01 | 320 | - | _ | - | - | - | - | - | - | - | - | P30-DCS-32001-02 | P30DPK320102 | P30-DCM-32001-04 | P30DCIOC3201015 | 015-CBP-2 | 11 | 23 | SE6103 | CHARM PROTECTION COVER | SE4501 | Standard CHARM Terminal Block | - | - | - | - | - | - | - | - | - | - | - | - | - | - | - | - | - | - | - | - | - | - | - | - | - | - | - | - | - | - | - | - | Spare Slot | - | B1 | - | - | - | - | - | - | R | - | P30-DCM-32001-04(R) | - | - | - | -
600 | 00 | - | PIB-30 | OA-11 | RA 320-01 | 320 | - | _ | - | - | - | - | - | - | - | - | P30-DCS-32001-02 | P30DPK320102 | P30-DCM-32001-04 | P30DCIOC3201015 | 015-CBP-2 | 12 | 24 | SE6103 | CHARM PROTECTION COVER | SE4501 | Standard CHARM Terminal Block | - | - | - | - | - | - | - | - | - | - | - | - | - | - | - | - | - | - | - | - | - | - | - | - | - | - | - | - | - | - | - | - | Spare Slot | - | B1 | - | - | - | - | - | - | R | - | P30-DCM-32001-04(R) | - | - | - | -
601 | 00 | 320-FT -42044 | PIB-30 | OA-11 | RA 320-01 | 320 | - | 320FT42044_ | RIB TO C-5041 DEHEX COL | L | AIR | 4-20 ma HART | 4-Wire | NON-IS | - | 230VAC | P30-DCS-32001-02 | P30DPK320102 | P30-DCM-32001-04 | P30DCIOC3201015 | 015-CBP-3 | 1 | 25 | SE4303T01 | AI 4-20 MA HART CHARM | SE4501 | Standard CHARM Terminal Block | - | 2 | 4 | - | - | - | - | - | - | - | - | - | - | - | - | - | - | - | - | - | - | - | - | 320-CE-0087 | 24PX1MM2/FR/IND&OS/ARM/NIS | Pair 1 | - | - | - | - | - | - | Field | - | B1 | HW-TYP-41 - LT-02B | - | - | Coriolis Meter | - |  | R | - | P30-DCM-32001-04(R) |  |  | 320-F -42044 | 420
602 | 00 | 320-FV -42044 | PIB-30 | OA-11 | RA 320-01 | 320 | - | 320FV42044_ | RIB TO C-5041 DEHEX COL | L | AOR | 4-20 ma HART | 2-Wire | NON-IS | - | - | P30-DCS-32001-02 | P30DPK320102 | P30-DCM-32001-04 | P30DCIOC3201015 | 015-CBP-3 | 2 | 26 | SE4304T01 | AO 4-20 MA HART CHARM | SE4501 | Standard CHARM Terminal Block | 1 | 2 | - | - | - | - | - | - | - | - | - | - | - | - | - | - | - | - | - | - | - | - | - | 320-CE-0087 | 24PX1MM2/FR/IND&OS/ARM/NIS | Pair 2 | - | - | - | - | - | - | Field | - | B1 | HW-TYP-41 - LT-04 | - | - | Control Valve | - |  | R | - | P30-DCM-32001-04(R) |  |  | 320-F -42044 | 420
603 | 00 | 320-FT -42048 | PIB-30 | OA-11 | RA 320-01 | 320 | A-CONTROL | 320FT42048_ | TRTD RIB TO R-4201 HDR | L | AIR | 4-20 ma HART | 4-Wire | NON-IS | - | 230VAC | P30-DCS-32001-02 | P30DPK320102 | P30-DCM-32001-04 | P30DCIOC3201015 | 015-CBP-3 | 3 | 27 | SE4303T01 | AI 4-20 MA HART CHARM | SE4501 | Standard CHARM Terminal Block | - | 2 | 4 | - | - | - | - | - | - | - | - | - | - | - | - | - | - | - | - | - | - | - | - | 320-CE-0087 | 24PX1MM2/FR/IND&OS/ARM/NIS | Pair 3 | - | - | - | - | - | - | Field | - | B1 | HW-TYP-41 - LT-02B | - | - | Coriolis Meter | - |  | R | - | P30-DCM-32001-04(R) |  |  | 320-F -42048 | 420
604 | 00 | 320-FV -42048 | PIB-30 | OA-11 | RA 320-01 | 320 | - | 320FV42048_ | TRTD RIB TO R-4201 HDR | L | AOR | 4-20 ma HART | 2-Wire | NON-IS | - | - | P30-DCS-32001-02 | P30DPK320102 | P30-DCM-32001-04 | P30DCIOC3201015 | 015-CBP-3 | 4 | 28 | SE4304T01 | AO 4-20 MA HART CHARM | SE4501 | Standard CHARM Terminal Block | 1 | 2 | - | - | - | - | - | - | - | - | - | - | - | - | - | - | - | - | - | - | - | - | - | 320-CE-0087 | 24PX1MM2/FR/IND&OS/ARM/NIS | Pair 4 | - | - | - | - | - | - | Field | - | B1 | HW-TYP-41 - LT-04 | - | - | Control Valve | - |  | R | - | P30-DCM-32001-04(R) |  |  | 320-F -42048 | 420
605 | 02 | 320-FT -42049-A | PIB-30 | OA-11 | RA 320-01 | 320 | - | 320FT42049A_ | HXE TRTD FRM G-2032-A/B | L | AIR | 4-20 ma HART | 4-Wire | NON-IS | - | 230VAC | P30-DCS-32001-02 | P30DPK320102 | P30-DCM-32001-04 | P30DCIOC3201015 | 015-CBP-3 | 5 | 29 | SE4303T01 | AI 4-20 MA HART CHARM | SE4501 | Standard CHARM Terminal Block | - | 2 | 4 | - | - | - | - | - | - | - | - | - | - | - | - | - | - | - | - | - | - | - | - | 320-CE-0087 | 24PX1MM2/FR/IND&OS/ARM/NIS | Pair 5 | - | - | - | - | - | - | Field | Tag Renamed | B1 | HW-TYP-41 - LT-02B | - | 320-FT -42049 | Coriolis Meter | - |  | R | - | P30-DCM-32001-04(R) |  |  | 320-F -42049 | 420
606 | 00 | 320-FV -42049-A | PIB-30 | OA-11 | RA 320-01 | 320 | - | 320FV42049A_ | HXE TRTD FRM G-2032-A/B | L | AOR | 4-20 ma HART | 2-Wire | NON-IS | - | - | P30-DCS-32001-02 | P30DPK320102 | P30-DCM-32001-04 | P30DCIOC3201015 | 015-CBP-3 | 6 | 30 | SE4304T01 | AO 4-20 MA HART CHARM | SE4501 | Standard CHARM Terminal Block | 1 | 2 | - | - | - | - | - | - | - | - | - | - | - | - | - | - | - | - | - | - | - | - | - | 320-CE-0087 | 24PX1MM2/FR/IND&OS/ARM/NIS | Pair 6 | - | - | - | - | - | - | Field | - | B1 | HW-TYP-41 - LT-04 | - | - | Control Valve | - |  | R | - | P30-DCM-32001-04(R) |  |  | 320-F -42049 | 420
607 | 00 | 320-FT -42058 | PIB-30 | OA-11 | RA 320-01 | 320 | A-CONTROL | 320FT42058_ | S2011 TRTD ETH/R4201 L2 | L | AIR | 4-20 ma HART | 4-Wire | NON-IS | - | 230VAC | P30-DCS-32001-02 | P30DPK320102 | P30-DCM-32001-04 | P30DCIOC3201015 | 015-CBP-3 | 7 | 31 | SE4303T01 | AI 4-20 MA HART CHARM | SE4501 | Standard CHARM Terminal Block | - | 2 | 4 | - | - | - | - | - | - | - | - | - | - | - | - | - | - | - | - | - | - | - | - | 320-CE-0087 | 24PX1MM2/FR/IND&OS/ARM/NIS | Pair 7 | - | - | - | - | - | - | Field | - | B1 | HW-TYP-41 - LT-02B | - | - | Coriolis Meter | - |  | R | - | P30-DCM-32001-04(R) |  |  | 320-F -42058 | 420
608 | 01 | 320-FT -42060 | PIB-30 | OA-11 | RA 320-01 | 320 | - | 320FT42060_ | RIB FLUSH TO R-4201 TOP | L | AIR | 4-20 ma HART | 4-Wire | NON-IS | - | 230VAC | P30-DCS-32001-02 | P30DPK320102 | P30-DCM-32001-04 | P30DCIOC3201015 | 015-CBP-3 | 8 | 32 | SE4303T01 | AI 4-20 MA HART CHARM | SE4501 | Standard CHARM Terminal Block | - | 2 | 4 | - | - | - | - | - | - | - | - | - | - | - | - | - | - | - | - | - | - | - | - | 320-CE-0087 | 24PX1MM2/FR/IND&OS/ARM/NIS | Pair 8 | - | - | - | - | - | - | Field | IO Type Chnaged to Redundant | B1 | HW-TYP-41 - LT-02B | - | - | Coriolis Meter | - |  | R | - | P30-DCM-32001-04(R) |  |  | 320-F -42060 | 420
609 | 00 | 320-PT -42047 | PIB-30 | OA-11 | RA 320-01 | 320 | - | 320PT42047_ | TRTD RIB TO R-4201 | L | AIR | 4-20 ma HART | 2-Wire | NON-IS | - | - | P30-DCS-32001-02 | P30DPK320102 | P30-DCM-32001-04 | P30DCIOC3201015 | 015-CBP-3 | 9 | 33 | SE4303T01 | AI 4-20 MA HART CHARM | SE4501 | Standard CHARM Terminal Block | 1 | 2 | - | - | - | - | - | - | - | - | - | - | - | - | - | - | - | - | - | - | - | - | - | 320-CE-0087 | 24PX1MM2/FR/IND&OS/ARM/NIS | Pair 9 | - | - | - | - | - | - | Field | - | B1 | HW-TYP-41 - LT-01 | - | - | Pressure Transmitter with Seal | - |  | R | - | P30-DCM-32001-04(R) |  |  | 320-P -42047 | 420
610 | 00 | 320-PT -42055 | PIB-30 | OA-11 | RA 320-01 | 320 | - | 320PT42055_ | S2011 TRTD ETH/R4201 L2 | L | AIR | 4-20 ma HART | 2-Wire | NON-IS | - | - | P30-DCS-32001-02 | P30DPK320102 | P30-DCM-32001-04 | P30DCIOC3201015 | 015-CBP-3 | 10 | 34 | SE4303T01 | AI 4-20 MA HART CHARM | SE4501 | Standard CHARM Terminal Block | 1 | 2 | - | - | - | - | - | - | - | - | - | - | - | - | - | - | - | - | - | - | - | - | - | 320-CE-0087 | 24PX1MM2/FR/IND&OS/ARM/NIS | Pair 10 | - | - | - | - | - | - | Field | - | B1 | HW-TYP-41 - LT-01 | - | - | Pressure Transmitter with Seal | - |  | R | - | P30-DCM-32001-04(R) |  |  | 320-P -42055 | 420
611 | 00 | 320-PT -42062-A | PIB-30 | OA-11 | RA 320-01 | 320 | - | 320PT42062A_ | TRTD RIB TO R-4201 HDR | L | AIR | 4-20 ma HART | 2-Wire | NON-IS | - | - | P30-DCS-32001-02 | P30DPK320102 | P30-DCM-32001-04 | P30DCIOC3201015 | 015-CBP-3 | 11 | 35 | SE4303T01 | AI 4-20 MA HART CHARM | SE4501 | Standard CHARM Terminal Block | 1 | 2 | - | - | - | - | - | - | - | - | - | - | - | - | - | - | - | - | - | - | - | - | - | 320-CE-0087 | 24PX1MM2/FR/IND&OS/ARM/NIS | Pair 11 | - | - | - | - | - | - | Field | - | B1 | HW-TYP-41 - LT-01 | - | - | Pressure Transmitter with Seal | - |  | R | - | P30-DCM-32001-04(R) |  |  | 320-P -42062 | 420
612 | 00 | 320-PT -42062-B | PIB-30 | OA-11 | RA 320-01 | 320 | - | 320PT42062B_ | TRTD RIB TO R-4201 HDR | L | AIR | 4-20 ma HART | 2-Wire | NON-IS | - | - | P30-DCS-32001-02 | P30DPK320102 | P30-DCM-32001-04 | P30DCIOC3201015 | 015-CBP-3 | 12 | 36 | SE4303T01 | AI 4-20 MA HART CHARM | SE4501 | Standard CHARM Terminal Block | 1 | 2 | - | - | - | - | - | - | - | - | - | - | - | - | - | - | - | - | - | - | - | - | - | 320-CE-0087 | 24PX1MM2/FR/IND&OS/ARM/NIS | Pair 12 | - | - | - | - | - | - | Field | - | B1 | HW-TYP-41 - LT-01 | - | - | Pressure Transmitter with Seal | - |  | R | - | P30-DCM-32001-04(R) |  |  | 320-P -42062 | 420
613 | 00 | 320-PV -42207 | PIB-30 | OA-11 | RA 320-01 | 320 | - | 320PV42207_ | RIB FLUSH TO E-4221-B | L | AOR | 4-20 ma HART | 2-Wire | NON-IS | - | - | P30-DCS-32001-02 | P30DPK320102 | P30-DCM-32001-04 | P30DCIOC3201015 | 015-CBP-4 | 1 | 37 | SE4304T01 | AO 4-20 MA HART CHARM | SE4501 | Standard CHARM Terminal Block | 1 | 2 | - | - | - | - | - | - | - | - | - | - | - | - | - | - | - | - | - | - | - | - | - | 320-CE-0087 | 24PX1MM2/FR/IND&OS/ARM/NIS | Pair 13 | - | - | - | - | - | - | Field | - | B1 | HW-TYP-41 - LT-04 | - | - | Control Valve | - |  | R | - | P30-DCM-32001-04(R) |  |  | 320-P -42207 | 420
614 | 00 | 320-PZT -42207 | PIB-30 | OA-11 | RA 320-01 | 320 | - | 320PZT42207_ | RIB FLUSH TO E-4221-B | L | AIR | 4-20 ma HART | 2-Wire | NON-IS | - | - | P30-DCS-32001-02 | P30DPK320102 | P30-DCM-32001-04 | P30DCIOC3201015 | 015-CBP-4 | 2 | 38 | SE4303T01 | AI 4-20 MA HART CHARM | SE4501 | Standard CHARM Terminal Block | 1 | 2 | - | - | - | - | - | - | - | - | - | - | - | - | - | - | - | - | - | - | - | - | - | 320-CE-0087 | 24PX1MM2/FR/IND&OS/ARM/NIS | Pair 14 | - | - | - | - | - | - | Field | - | B1 | HW-TYP-41 - LT-01 | - | - | Position Transmitter | - |  | R | - | P30-DCM-32001-04(R) |  |  | 320-P -42207 | 420
615 | 00 | 320-PV -42209 | PIB-30 | OA-11 | RA 320-01 | 320 | - | 320PV42209_ | RIB FLUSH TO E-4221-A | L | AOR | 4-20 ma HART | 2-Wire | NON-IS | - | - | P30-DCS-32001-02 | P30DPK320102 | P30-DCM-32001-04 | P30DCIOC3201015 | 015-CBP-4 | 3 | 39 | SE4304T01 | AO 4-20 MA HART CHARM | SE4501 | Standard CHARM Terminal Block | 1 | 2 | - | - | - | - | - | - | - | - | - | - | - | - | - | - | - | - | - | - | - | - | - | 320-CE-0087 | 24PX1MM2/FR/IND&OS/ARM/NIS | Pair 15 | - | - | - | - | - | - | Field | - | B1 | HW-TYP-41 - LT-04 | - | - | Control Valve | - |  | R | - | P30-DCM-32001-04(R) |  |  | 320-P -42209 | 420
616 | 00 | 320-PZT -42209-C | PIB-30 | OA-11 | RA 320-01 | 320 | - | 320PZT42209C_ | RIB FLUSH TO E-4221-A | L | AIR | 4-20 ma HART | 2-Wire | NON-IS | - | - | P30-DCS-32001-02 | P30DPK320102 | P30-DCM-32001-04 | P30DCIOC3201015 | 015-CBP-4 | 4 | 40 | SE4303T01 | AI 4-20 MA HART CHARM | SE4501 | Standard CHARM Terminal Block | 1 | 2 | - | - | - | - | - | - | - | - | - | - | - | - | - | - | - | - | - | - | - | - | - | 320-CE-0087 | 24PX1MM2/FR/IND&OS/ARM/NIS | Pair 16 | - | - | - | - | - | - | Field | - | B1 | HW-TYP-41 - LT-01 | - | - | Position Transmitter | - |  | R | - | P30-DCM-32001-04(R) |  |  | 320-P -42209 | 420
617 | 00 | 320-PDT -42054 | PIB-30 | OA-11 | RA 320-01 | 320 | - | 320PDT42054_ | S2011 TRTD ETH/R4201 L2 | L | AIR | 4-20 ma HART | 2-Wire | NON-IS | - | - | P30-DCS-32001-02 | P30DPK320102 | P30-DCM-32001-04 | P30DCIOC3201015 | 015-CBP-4 | 5 | 41 | SE4303T01 | AI 4-20 MA HART CHARM | SE4501 | Standard CHARM Terminal Block | 1 | 2 | - | - | - | - | - | - | - | - | - | - | - | - | - | - | - | - | - | - | - | - | - | 320-CE-0087 | 24PX1MM2/FR/IND&OS/ARM/NIS | Pair 17 | - | - | - | - | - | - | Field | - | B1 | HW-TYP-41 - LT-01 | - | - | Diff.Pressure Transmitter with Seal | - |  | R | - | P30-DCM-32001-04(R) |  |  | 320-PD-42054 | 420
618 | 00 | 320-ZLS -42050-C | PIB-30 | OA-11 | RA 320-01 | 320 | - | 320ZLS42050C_ | S2011 TRTD ETH/R4201 L2 | L | DIR | - | Voltfree-contact | NON-IS | - | - | P30-DCS-32001-02 | P30DPK320102 | P30-DCM-32001-04 | P30DCIOC3201015 | 015-CBP-4 | 6 | 42 | SE4301T02 | DISCRETE INPUT CHARM; 24 VDC DRY CONTACT: LOW SIDE SENSE | SE4501 | Standard CHARM Terminal Block | 1 | 2 | - | - | - | - | - | - | - | - | - | - | - | - | - | - | - | - | - | - | - | - | - | 320-CE-0087 | 24PX1MM2/FR/IND&OS/ARM/NIS | Pair 18 | - | - | - | - | - | - | Field | - | B1 | HW-TYP-41 - LT-05 | - | - | Position Limit Switch | - |  | R | - | P30-DCM-32001-04(R) |  |  | 320-Z -42050 | 420
619 | 00 | 320-ZLS -42050-O | PIB-30 | OA-11 | RA 320-01 | 320 | - | 320ZLS42050O_ | S2011 TRTD ETH/R4201 L2 | L | DIR | - | Voltfree-contact | NON-IS | - | - | P30-DCS-32001-02 | P30DPK320102 | P30-DCM-32001-04 | P30DCIOC3201015 | 015-CBP-4 | 7 | 43 | SE4301T02 | DISCRETE INPUT CHARM; 24 VDC DRY CONTACT: LOW SIDE SENSE | SE4501 | Standard CHARM Terminal Block | 1 | 2 | - | - | - | - | - | - | - | - | - | - | - | - | - | - | - | - | - | - | - | - | - | 320-CE-0087 | 24PX1MM2/FR/IND&OS/ARM/NIS | Pair 19 | - | - | - | - | - | - | Field | - | B1 | HW-TYP-41 - LT-05 | - | - | Position Limit Switch | - |  | R | - | P30-DCM-32001-04(R) |  |  | 320-Z -42050 | 420
620 | 00 | 3201DSP0201548 | PIB-30 | OA-11 | RA 320-01 | 320 | - | 3201DSP0201548_ | SPARE AI | L | AIR | 4-20 ma HART | 4-Wire | NON-IS | - | - | P30-DCS-32001-02 | P30DPK320102 | P30-DCM-32001-04 | P30DCIOC3201015 | 015-CBP-4 | 8 | 44 | SE4303T01 | AI 4-20 MA HART CHARM | SE4501 | Standard CHARM Terminal Block | - | 2 | 4 | - | - | - | - | - | - | - | - | - | - | - | - | - | - | - | - | - | - | - | - | 320-CE-0087 | 24PX1MM2/FR/IND&OS/ARM/NIS | Pair 20 | - | - | - | - | - | - | Wired Spare | - | B1 | HW-TYP-41 - LT-02B | - | - | - | - |  | R | - | P30-DCM-32001-04(R) |  |  | - | -
621 | 00 | 3201DSP0201549 | PIB-30 | OA-11 | RA 320-01 | 320 | - | 3201DSP0201549_ | SPARE AI | L | AIR | 4-20 ma HART | 4-Wire | NON-IS | - | - | P30-DCS-32001-02 | P30DPK320102 | P30-DCM-32001-04 | P30DCIOC3201015 | 015-CBP-4 | 9 | 45 | SE4303T01 | AI 4-20 MA HART CHARM | SE4501 | Standard CHARM Terminal Block | - | 2 | 4 | - | - | - | - | - | - | - | - | - | - | - | - | - | - | - | - | - | - | - | - | 320-CE-0087 | 24PX1MM2/FR/IND&OS/ARM/NIS | Pair 21 | - | - | - | - | - | - | Wired Spare | - | B1 | HW-TYP-41 - LT-02B | - | - | - | - |  | R | - | P30-DCM-32001-04(R) |  |  | - | -
622 | 00 | - | PIB-30 | OA-11 | RA 320-01 | 320 | - | _ | - | - | - | - | - | - | - | - | P30-DCS-32001-02 | P30DPK320102 | P30-DCM-32001-04 | P30DCIOC3201015 | 015-CBP-4 | 10 | 46 | SE6103 | CHARM PROTECTION COVER | SE4501 | Standard CHARM Terminal Block | - | - | - | - | - | - | - | - | - | - | - | - | - | - | - | - | - | - | - | - | - | - | - | 320-CE-0087 | 24PX1MM2/FR/IND&OS/ARM/NIS | Pair 22 | - | - | - | - | - | - | Spare Slot | - | B1 | - | - | - | - | - |  | R | - | P30-DCM-32001-04(R) |  |  | - | -
623 | 00 | - | PIB-30 | OA-11 | RA 320-01 | 320 | - | _ | - | - | - | - | - | - | - | - | P30-DCS-32001-02 | P30DPK320102 | P30-DCM-32001-04 | P30DCIOC3201015 | 015-CBP-4 | 11 | 47 | SE6103 | CHARM PROTECTION COVER | SE4501 | Standard CHARM Terminal Block | - | - | - | - | - | - | - | - | - | - | - | - | - | - | - | - | - | - | - | - | - | - | - | 320-CE-0087 | 24PX1MM2/FR/IND&OS/ARM/NIS | Pair 23 | - | - | - | - | - | - | Spare Slot | - | B1 | - | - | - | - | - |  | R | - | P30-DCM-32001-04(R) |  |  | - | -
624 | 00 | - | PIB-30 | OA-11 | RA 320-01 | 320 | - | _ | - | - | - | - | - | - | - | - | P30-DCS-32001-02 | P30DPK320102 | P30-DCM-32001-04 | P30DCIOC3201015 | 015-CBP-4 | 12 | 48 | SE6103 | CHARM PROTECTION COVER | SE4501 | Standard CHARM Terminal Block | - | - | - | - | - | - | - | - | - | - | - | - | - | - | - | - | - | - | - | - | - | - | - | 320-CE-0087 | 24PX1MM2/FR/IND&OS/ARM/NIS | Pair 24 | - | - | - | - | - | - | Spare Slot | - | B1 | - | - | - | - | - |  | R | - | P30-DCM-32001-04(R) |  |  | - | -
625 | 00 | - | PIB-30 | OA-11 | RA 320-01 | 320 | - | _ | - | - | - | - | - | - | - | - | P30-DCS-32001-02 | P30DPK320102 | P30-DCM-32001-04 | P30DCIOC3201015 | 015-CBP-5 | 1 | 49 | SE6103 | CHARM PROTECTION COVER | SE4501 | Standard CHARM Terminal Block | - | - | - | - | - | - | - | - | - | - | - | - | - | - | - | - | - | - | - | - | - | - | - | - | - | - | - | - | - | - | - | - | Spare Slot | - | B1 | - | - | - | - | - | - | R | - | P30-DCM-32001-04(R) | - | - | - | -
626 | 00 | - | PIB-30 | OA-11 | RA 320-01 | 320 | - | _ | - | - | - | - | - | - | - | - | P30-DCS-32001-02 | P30DPK320102 | P30-DCM-32001-04 | P30DCIOC3201015 | 015-CBP-5 | 2 | 50 | SE6103 | CHARM PROTECTION COVER | SE4501 | Standard CHARM Terminal Block | - | - | - | - | - | - | - | - | - | - | - | - | - | - | - | - | - | - | - | - | - | - | - | - | - | - | - | - | - | - | - | - | Spare Slot | - | B1 | - | - | - | - | - | - | R | - | P30-DCM-32001-04(R) | - | - | - | -
627 | 00 | - | PIB-30 | OA-11 | RA 320-01 | 320 | - | _ | - | - | - | - | - | - | - | - | P30-DCS-32001-02 | P30DPK320102 | P30-DCM-32001-04 | P30DCIOC3201015 | 015-CBP-5 | 3 | 51 | SE6103 | CHARM PROTECTION COVER | SE4501 | Standard CHARM Terminal Block | - | - | - | - | - | - | - | - | - | - | - | - | - | - | - | - | - | - | - | - | - | - | - | - | - | - | - | - | - | - | - | - | Spare Slot | - | B1 | - | - | - | - | - | - | R | - | P30-DCM-32001-04(R) | - | - | - | -
628 | 00 | - | PIB-30 | OA-11 | RA 320-01 | 320 | - | _ | - | - | - | - | - | - | - | - | P30-DCS-32001-02 | P30DPK320102 | P30-DCM-32001-04 | P30DCIOC3201015 | 015-CBP-5 | 4 | 52 | SE6103 | CHARM PROTECTION COVER | SE4501 | Standard CHARM Terminal Block | - | - | - | - | - | - | - | - | - | - | - | - | - | - | - | - | - | - | - | - | - | - | - | - | - | - | - | - | - | - | - | - | Spare Slot | - | B1 | - | - | - | - | - | - | R | - | P30-DCM-32001-04(R) | - | - | - | -
629 | 00 | - | PIB-30 | OA-11 | RA 320-01 | 320 | - | _ | - | - | - | - | - | - | - | - | P30-DCS-32001-02 | P30DPK320102 | P30-DCM-32001-04 | P30DCIOC3201015 | 015-CBP-5 | 5 | 53 | SE6103 | CHARM PROTECTION COVER | SE4501 | Standard CHARM Terminal Block | - | - | - | - | - | - | - | - | - | - | - | - | - | - | - | - | - | - | - | - | - | - | - | - | - | - | - | - | - | - | - | - | Spare Slot | - | B1 | - | - | - | - | - | - | R | - | P30-DCM-32001-04(R) | - | - | - | -
630 | 00 | - | PIB-30 | OA-11 | RA 320-01 | 320 | - | _ | - | - | - | - | - | - | - | - | P30-DCS-32001-02 | P30DPK320102 | P30-DCM-32001-04 | P30DCIOC3201015 | 015-CBP-5 | 6 | 54 | SE6103 | CHARM PROTECTION COVER | SE4501 | Standard CHARM Terminal Block | - | - | - | - | - | - | - | - | - | - | - | - | - | - | - | - | - | - | - | - | - | - | - | - | - | - | - | - | - | - | - | - | Spare Slot | - | B1 | - | - | - | - | - | - | R | - | P30-DCM-32001-04(R) | - | - | - | -
631 | 00 | - | PIB-30 | OA-11 | RA 320-01 | 320 | - | _ | - | - | - | - | - | - | - | - | P30-DCS-32001-02 | P30DPK320102 | P30-DCM-32001-04 | P30DCIOC3201015 | 015-CBP-5 | 7 | 55 | SE6103 | CHARM PROTECTION COVER | SE4501 | Standard CHARM Terminal Block | - | - | - | - | - | - | - | - | - | - | - | - | - | - | - | - | - | - | - | - | - | - | - | - | - | - | - | - | - | - | - | - | Spare Slot | - | B1 | - | - | - | - | - | - | R | - | P30-DCM-32001-04(R) | - | - | - | -
632 | 00 | - | PIB-30 | OA-11 | RA 320-01 | 320 | - | _ | - | - | - | - | - | - | - | - | P30-DCS-32001-02 | P30DPK320102 | P30-DCM-32001-04 | P30DCIOC3201015 | 015-CBP-5 | 8 | 56 | SE6103 | CHARM PROTECTION COVER | SE4501 | Standard CHARM Terminal Block | - | - | - | - | - | - | - | - | - | - | - | - | - | - | - | - | - | - | - | - | - | - | - | - | - | - | - | - | - | - | - | - | Spare Slot | - | B1 | - | - | - | - | - | - | R | - | P30-DCM-32001-04(R) | - | - | - | -
633 | 00 | - | PIB-30 | OA-11 | RA 320-01 | 320 | - | _ | - | - | - | - | - | - | - | - | P30-DCS-32001-02 | P30DPK320102 | P30-DCM-32001-04 | P30DCIOC3201015 | 015-CBP-5 | 9 | 57 | SE6103 | CHARM PROTECTION COVER | SE4501 | Standard CHARM Terminal Block | - | - | - | - | - | - | - | - | - | - | - | - | - | - | - | - | - | - | - | - | - | - | - | - | - | - | - | - | - | - | - | - | Spare Slot | - | B1 | - | - | - | - | - | - | R | - | P30-DCM-32001-04(R) | - | - | - | -
634 | 00 | - | PIB-30 | OA-11 | RA 320-01 | 320 | - | _ | - | - | - | - | - | - | - | - | P30-DCS-32001-02 | P30DPK320102 | P30-DCM-32001-04 | P30DCIOC3201015 | 015-CBP-5 | 10 | 58 | SE6103 | CHARM PROTECTION COVER | SE4501 | Standard CHARM Terminal Block | - | - | - | - | - | - | - | - | - | - | - | - | - | - | - | - | - | - | - | - | - | - | - | - | - | - | - | - | - | - | - | - | Spare Slot | - | B1 | - | - | - | - | - | - | R | - | P30-DCM-32001-04(R) | - | - | - | -
635 | 00 | - | PIB-30 | OA-11 | RA 320-01 | 320 | - | _ | - | - | - | - | - | - | - | - | P30-DCS-32001-02 | P30DPK320102 | P30-DCM-32001-04 | P30DCIOC3201015 | 015-CBP-5 | 11 | 59 | SE6103 | CHARM PROTECTION COVER | SE4501 | Standard CHARM Terminal Block | - | - | - | - | - | - | - | - | - | - | - | - | - | - | - | - | - | - | - | - | - | - | - | - | - | - | - | - | - | - | - | - | Spare Slot | - | B1 | - | - | - | - | - | - | R | - | P30-DCM-32001-04(R) | - | - | - | -
636 | 00 | - | PIB-30 | OA-11 | RA 320-01 | 320 | - | _ | - | - | - | - | - | - | - | - | P30-DCS-32001-02 | P30DPK320102 | P30-DCM-32001-04 | P30DCIOC3201015 | 015-CBP-5 | 12 | 60 | SE6103 | CHARM PROTECTION COVER | SE4501 | Standard CHARM Terminal Block | - | - | - | - | - | - | - | - | - | - | - | - | - | - | - | - | - | - | - | - | - | - | - | - | - | - | - | - | - | - | - | - | Spare Slot | - | B1 | - | - | - | - | - | - | R | - | P30-DCM-32001-04(R) | - | - | - | -
637 | 00 | - | PIB-30 | OA-11 | RA 320-01 | 320 | - | _ | - | - | - | - | - | - | - | - | P30-DCS-32001-02 | P30DPK320102 | P30-DCM-32001-04 | P30DCIOC3201015 | 015-CBP-6 | 1 | 61 | SE6103 | CHARM PROTECTION COVER | SE4501 | Standard CHARM Terminal Block | - | - | - | - | - | - | - | - | - | - | - | - | - | - | - | - | - | - | - | - | - | - | - | - | - | - | - | - | - | - | - | - | Spare Slot | - | B1 | - | - | - | - | - | - | R | - | P30-DCM-32001-04(R) | - | - | - | -
638 | 00 | - | PIB-30 | OA-11 | RA 320-01 | 320 | - | _ | - | - | - | - | - | - | - | - | P30-DCS-32001-02 | P30DPK320102 | P30-DCM-32001-04 | P30DCIOC3201015 | 015-CBP-6 | 2 | 62 | SE6103 | CHARM PROTECTION COVER | SE4501 | Standard CHARM Terminal Block | - | - | - | - | - | - | - | - | - | - | - | - | - | - | - | - | - | - | - | - | - | - | - | - | - | - | - | - | - | - | - | - | Spare Slot | - | B1 | - | - | - | - | - | - | R | - | P30-DCM-32001-04(R) | - | - | - | -
639 | 00 | - | PIB-30 | OA-11 | RA 320-01 | 320 | - | _ | - | - | - | - | - | - | - | - | P30-DCS-32001-02 | P30DPK320102 | P30-DCM-32001-04 | P30DCIOC3201015 | 015-CBP-6 | 3 | 63 | SE6103 | CHARM PROTECTION COVER | SE4501 | Standard CHARM Terminal Block | - | - | - | - | - | - | - | - | - | - | - | - | - | - | - | - | - | - | - | - | - | - | - | - | - | - | - | - | - | - | - | - | Spare Slot | - | B1 | - | - | - | - | - | - | R | - | P30-DCM-32001-04(R) | - | - | - | -
640 | 00 | - | PIB-30 | OA-11 | RA 320-01 | 320 | - | _ | - | - | - | - | - | - | - | - | P30-DCS-32001-02 | P30DPK320102 | P30-DCM-32001-04 | P30DCIOC3201015 | 015-CBP-6 | 4 | 64 | SE6103 | CHARM PROTECTION COVER | SE4501 | Standard CHARM Terminal Block | - | - | - | - | - | - | - | - | - | - | - | - | - | - | - | - | - | - | - | - | - | - | - | - | - | - | - | - | - | - | - | - | Spare Slot | - | B1 | - | - | - | - | - | - | R | - | P30-DCM-32001-04(R) | - | - | - | -
641 | 00 | - | PIB-30 | OA-11 | RA 320-01 | 320 | - | _ | - | - | - | - | - | - | - | - | P30-DCS-32001-02 | P30DPK320102 | P30-DCM-32001-04 | P30DCIOC3201015 | 015-CBP-6 | 5 | 65 | SE6103 | CHARM PROTECTION COVER | SE4501 | Standard CHARM Terminal Block | - | - | - | - | - | - | - | - | - | - | - | - | - | - | - | - | - | - | - | - | - | - | - | - | - | - | - | - | - | - | - | - | Spare Slot | - | B1 | - | - | - | - | - | - | R | - | P30-DCM-32001-04(R) | - | - | - | -
642 | 00 | - | PIB-30 | OA-11 | RA 320-01 | 320 | - | _ | - | - | - | - | - | - | - | - | P30-DCS-32001-02 | P30DPK320102 | P30-DCM-32001-04 | P30DCIOC3201015 | 015-CBP-6 | 6 | 66 | SE6103 | CHARM PROTECTION COVER | SE4501 | Standard CHARM Terminal Block | - | - | - | - | - | - | - | - | - | - | - | - | - | - | - | - | - | - | - | - | - | - | - | - | - | - | - | - | - | - | - | - | Spare Slot | - | B1 | - | - | - | - | - | - | R | - | P30-DCM-32001-04(R) | - | - | - | -
643 | 00 | - | PIB-30 | OA-11 | RA 320-01 | 320 | - | _ | - | - | - | - | - | - | - | - | P30-DCS-32001-02 | P30DPK320102 | P30-DCM-32001-04 | P30DCIOC3201015 | 015-CBP-6 | 7 | 67 | SE6103 | CHARM PROTECTION COVER | SE4501 | Standard CHARM Terminal Block | - | - | - | - | - | - | - | - | - | - | - | - | - | - | - | - | - | - | - | - | - | - | - | - | - | - | - | - | - | - | - | - | Spare Slot | - | B1 | - | - | - | - | - | - | R | - | P30-DCM-32001-04(R) | - | - | - | -
644 | 00 | - | PIB-30 | OA-11 | RA 320-01 | 320 | - | _ | - | - | - | - | - | - | - | - | P30-DCS-32001-02 | P30DPK320102 | P30-DCM-32001-04 | P30DCIOC3201015 | 015-CBP-6 | 8 | 68 | SE6103 | CHARM PROTECTION COVER | SE4501 | Standard CHARM Terminal Block | - | - | - | - | - | - | - | - | - | - | - | - | - | - | - | - | - | - | - | - | - | - | - | - | - | - | - | - | - | - | - | - | Spare Slot | - | B1 | - | - | - | - | - | - | R | - | P30-DCM-32001-04(R) | - | - | - | -
645 | 00 | - | PIB-30 | OA-11 | RA 320-01 | 320 | - | _ | - | - | - | - | - | - | - | - | P30-DCS-32001-02 | P30DPK320102 | P30-DCM-32001-04 | P30DCIOC3201015 | 015-CBP-6 | 9 | 69 | SE6103 | CHARM PROTECTION COVER | SE4501 | Standard CHARM Terminal Block | - | - | - | - | - | - | - | - | - | - | - | - | - | - | - | - | - | - | - | - | - | - | - | - | - | - | - | - | - | - | - | - | Spare Slot | - | B1 | - | - | - | - | - | - | R | - | P30-DCM-32001-04(R) | - | - | - | -
646 | 00 | - | PIB-30 | OA-11 | RA 320-01 | 320 | - | _ | - | - | - | - | - | - | - | - | P30-DCS-32001-02 | P30DPK320102 | P30-DCM-32001-04 | P30DCIOC3201015 | 015-CBP-6 | 10 | 70 | SE6103 | CHARM PROTECTION COVER | SE4501 | Standard CHARM Terminal Block | - | - | - | - | - | - | - | - | - | - | - | - | - | - | - | - | - | - | - | - | - | - | - | - | - | - | - | - | - | - | - | - | Spare Slot | - | B1 | - | - | - | - | - | - | R | - | P30-DCM-32001-04(R) | - | - | - | -
647 | 00 | - | PIB-30 | OA-11 | RA 320-01 | 320 | - | _ | - | - | - | - | - | - | - | - | P30-DCS-32001-02 | P30DPK320102 | P30-DCM-32001-04 | P30DCIOC3201015 | 015-CBP-6 | 11 | 71 | SE6103 | CHARM PROTECTION COVER | SE4501 | Standard CHARM Terminal Block | - | - | - | - | - | - | - | - | - | - | - | - | - | - | - | - | - | - | - | - | - | - | - | - | - | - | - | - | - | - | - | - | Spare Slot | - | B1 | - | - | - | - | - | - | R | - | P30-DCM-32001-04(R) | - | - | - | -
648 | 00 | - | PIB-30 | OA-11 | RA 320-01 | 320 | - | _ | - | - | - | - | - | - | - | - | P30-DCS-32001-02 | P30DPK320102 | P30-DCM-32001-04 | P30DCIOC3201015 | 015-CBP-6 | 12 | 72 | SE6103 | CHARM PROTECTION COVER | SE4501 | Standard CHARM Terminal Block | - | - | - | - | - | - | - | - | - | - | - | - | - | - | - | - | - | - | - | - | - | - | - | - | - | - | - | - | - | - | - | - | Spare Slot | - | B1 | - | - | - | - | - | - | R | - | P30-DCM-32001-04(R) | - | - | - | -
649 | 00 | - | PIB-30 | OA-11 | RA 320-01 | 320 | - | _ | - | - | - | - | - | - | - | - | P30-DCS-32001-02 | P30DPK320102 | P30-DCM-32001-04 | P30DCIOC3201015 | 015-CBP-7 | 1 | 73 | SE6103 | CHARM PROTECTION COVER | SE4501 | Standard CHARM Terminal Block | - | - | - | - | - | - | - | - | - | - | - | - | - | - | - | - | - | - | - | - | - | - | - | - | - | - | - | - | - | - | - | - | Spare Slot | - | B1 | - | - | - | - | - | - | R | - | P30-DCM-32001-04(R) | - | - | - | -
650 | 00 | - | PIB-30 | OA-11 | RA 320-01 | 320 | - | _ | - | - | - | - | - | - | - | - | P30-DCS-32001-02 | P30DPK320102 | P30-DCM-32001-04 | P30DCIOC3201015 | 015-CBP-7 | 2 | 74 | SE6103 | CHARM PROTECTION COVER | SE4501 | Standard CHARM Terminal Block | - | - | - | - | - | - | - | - | - | - | - | - | - | - | - | - | - | - | - | - | - | - | - | - | - | - | - | - | - | - | - | - | Spare Slot | - | B1 | - | - | - | - | - | - | R | - | P30-DCM-32001-04(R) | - | - | - | -
651 | 00 | - | PIB-30 | OA-11 | RA 320-01 | 320 | - | _ | - | - | - | - | - | - | - | - | P30-DCS-32001-02 | P30DPK320102 | P30-DCM-32001-04 | P30DCIOC3201015 | 015-CBP-7 | 3 | 75 | SE6103 | CHARM PROTECTION COVER | SE4501 | Standard CHARM Terminal Block | - | - | - | - | - | - | - | - | - | - | - | - | - | - | - | - | - | - | - | - | - | - | - | - | - | - | - | - | - | - | - | - | Spare Slot | - | B1 | - | - | - | - | - | - | R | - | P30-DCM-32001-04(R) | - | - | - | -
652 | 00 | - | PIB-30 | OA-11 | RA 320-01 | 320 | - | _ | - | - | - | - | - | - | - | - | P30-DCS-32001-02 | P30DPK320102 | P30-DCM-32001-04 | P30DCIOC3201015 | 015-CBP-7 | 4 | 76 | SE6103 | CHARM PROTECTION COVER | SE4501 | Standard CHARM Terminal Block | - | - | - | - | - | - | - | - | - | - | - | - | - | - | - | - | - | - | - | - | - | - | - | - | - | - | - | - | - | - | - | - | Spare Slot | - | B1 | - | - | - | - | - | - | R | - | P30-DCM-32001-04(R) | - | - | - | -
653 | 00 | - | PIB-30 | OA-11 | RA 320-01 | 320 | - | _ | - | - | - | - | - | - | - | - | P30-DCS-32001-02 | P30DPK320102 | P30-DCM-32001-04 | P30DCIOC3201015 | 015-CBP-7 | 5 | 77 | SE6103 | CHARM PROTECTION COVER | SE4501 | Standard CHARM Terminal Block | - | - | - | - | - | - | - | - | - | - | - | - | - | - | - | - | - | - | - | - | - | - | - | - | - | - | - | - | - | - | - | - | Spare Slot | - | B1 | - | - | - | - | - | - | R | - | P30-DCM-32001-04(R) | - | - | - | -
654 | 00 | - | PIB-30 | OA-11 | RA 320-01 | 320 | - | _ | - | - | - | - | - | - | - | - | P30-DCS-32001-02 | P30DPK320102 | P30-DCM-32001-04 | P30DCIOC3201015 | 015-CBP-7 | 6 | 78 | SE6103 | CHARM PROTECTION COVER | SE4501 | Standard CHARM Terminal Block | - | - | - | - | - | - | - | - | - | - | - | - | - | - | - | - | - | - | - | - | - | - | - | - | - | - | - | - | - | - | - | - | Spare Slot | - | B1 | - | - | - | - | - | - | R | - | P30-DCM-32001-04(R) | - | - | - | -
655 | 00 | - | PIB-30 | OA-11 | RA 320-01 | 320 | - | _ | - | - | - | - | - | - | - | - | P30-DCS-32001-02 | P30DPK320102 | P30-DCM-32001-04 | P30DCIOC3201015 | 015-CBP-7 | 7 | 79 | SE6103 | CHARM PROTECTION COVER | SE4501 | Standard CHARM Terminal Block | - | - | - | - | - | - | - | - | - | - | - | - | - | - | - | - | - | - | - | - | - | - | - | - | - | - | - | - | - | - | - | - | Spare Slot | - | B1 | - | - | - | - | - | - | R | - | P30-DCM-32001-04(R) | - | - | - | -
656 | 00 | - | PIB-30 | OA-11 | RA 320-01 | 320 | - | _ | - | - | - | - | - | - | - | - | P30-DCS-32001-02 | P30DPK320102 | P30-DCM-32001-04 | P30DCIOC3201015 | 015-CBP-7 | 8 | 80 | SE6103 | CHARM PROTECTION COVER | SE4501 | Standard CHARM Terminal Block | - | - | - | - | - | - | - | - | - | - | - | - | - | - | - | - | - | - | - | - | - | - | - | - | - | - | - | - | - | - | - | - | Spare Slot | - | B1 | - | - | - | - | - | - | R | - | P30-DCM-32001-04(R) | - | - | - | -
657 | 00 | - | PIB-30 | OA-11 | RA 320-01 | 320 | - | _ | - | - | - | - | - | - | - | - | P30-DCS-32001-02 | P30DPK320102 | P30-DCM-32001-04 | P30DCIOC3201015 | 015-CBP-7 | 9 | 81 | SE6103 | CHARM PROTECTION COVER | SE4501 | Standard CHARM Terminal Block | - | - | - | - | - | - | - | - | - | - | - | - | - | - | - | - | - | - | - | - | - | - | - | - | - | - | - | - | - | - | - | - | Spare Slot | - | B1 | - | - | - | - | - | - | R | - | P30-DCM-32001-04(R) | - | - | - | -
658 | 00 | - | PIB-30 | OA-11 | RA 320-01 | 320 | - | _ | - | - | - | - | - | - | - | - | P30-DCS-32001-02 | P30DPK320102 | P30-DCM-32001-04 | P30DCIOC3201015 | 015-CBP-7 | 10 | 82 | SE6103 | CHARM PROTECTION COVER | SE4501 | Standard CHARM Terminal Block | - | - | - | - | - | - | - | - | - | - | - | - | - | - | - | - | - | - | - | - | - | - | - | - | - | - | - | - | - | - | - | - | Spare Slot | - | B1 | - | - | - | - | - | - | R | - | P30-DCM-32001-04(R) | - | - | - | -
659 | 00 | - | PIB-30 | OA-11 | RA 320-01 | 320 | - | _ | - | - | - | - | - | - | - | - | P30-DCS-32001-02 | P30DPK320102 | P30-DCM-32001-04 | P30DCIOC3201015 | 015-CBP-7 | 11 | 83 | SE6103 | CHARM PROTECTION COVER | SE4501 | Standard CHARM Terminal Block | - | - | - | - | - | - | - | - | - | - | - | - | - | - | - | - | - | - | - | - | - | - | - | - | - | - | - | - | - | - | - | - | Spare Slot | - | B1 | - | - | - | - | - | - | R | - | P30-DCM-32001-04(R) | - | - | - | -
660 | 00 | - | PIB-30 | OA-11 | RA 320-01 | 320 | - | _ | - | - | - | - | - | - | - | - | P30-DCS-32001-02 | P30DPK320102 | P30-DCM-32001-04 | P30DCIOC3201015 | 015-CBP-7 | 12 | 84 | SE6103 | CHARM PROTECTION COVER | SE4501 | Standard CHARM Terminal Block | - | - | - | - | - | - | - | - | - | - | - | - | - | - | - | - | - | - | - | - | - | - | - | - | - | - | - | - | - | - | - | - | Spare Slot | - | B1 | - | - | - | - | - | - | R | - | P30-DCM-32001-04(R) | - | - | - | -
661 | 00 | - | PIB-30 | OA-11 | RA 320-01 | 320 | - | _ | - | - | - | - | - | - | - | - | P30-DCS-32001-02 | P30DPK320102 | P30-DCM-32001-04 | P30DCIOC3201015 | 015-CBP-8 | 1 | 85 | SE6103 | CHARM PROTECTION COVER | SE4501 | Standard CHARM Terminal Block | - | - | - | - | - | - | - | - | - | - | - | - | - | - | - | - | - | - | - | - | - | - | - | - | - | - | - | - | - | - | - | - | Spare Slot | - | B1 | - | - | - | - | - | - | R | - | P30-DCM-32001-04(R) | - | - | - | -
662 | 00 | - | PIB-30 | OA-11 | RA 320-01 | 320 | - | _ | - | - | - | - | - | - | - | - | P30-DCS-32001-02 | P30DPK320102 | P30-DCM-32001-04 | P30DCIOC3201015 | 015-CBP-8 | 2 | 86 | SE6103 | CHARM PROTECTION COVER | SE4501 | Standard CHARM Terminal Block | - | - | - | - | - | - | - | - | - | - | - | - | - | - | - | - | - | - | - | - | - | - | - | - | - | - | - | - | - | - | - | - | Spare Slot | - | B1 | - | - | - | - | - | - | R | - | P30-DCM-32001-04(R) | - | - | - | -
663 | 00 | - | PIB-30 | OA-11 | RA 320-01 | 320 | - | _ | - | - | - | - | - | - | - | - | P30-DCS-32001-02 | P30DPK320102 | P30-DCM-32001-04 | P30DCIOC3201015 | 015-CBP-8 | 3 | 87 | SE6103 | CHARM PROTECTION COVER | SE4501 | Standard CHARM Terminal Block | - | - | - | - | - | - | - | - | - | - | - | - | - | - | - | - | - | - | - | - | - | - | - | - | - | - | - | - | - | - | - | - | Spare Slot | - | B1 | - | - | - | - | - | - | R | - | P30-DCM-32001-04(R) | - | - | - | -
664 | 00 | - | PIB-30 | OA-11 | RA 320-01 | 320 | - | _ | - | - | - | - | - | - | - | - | P30-DCS-32001-02 | P30DPK320102 | P30-DCM-32001-04 | P30DCIOC3201015 | 015-CBP-8 | 4 | 88 | SE6103 | CHARM PROTECTION COVER | SE4501 | Standard CHARM Terminal Block | - | - | - | - | - | - | - | - | - | - | - | - | - | - | - | - | - | - | - | - | - | - | - | - | - | - | - | - | - | - | - | - | Spare Slot | - | B1 | - | - | - | - | - | - | R | - | P30-DCM-32001-04(R) | - | - | - | -
665 | 00 | - | PIB-30 | OA-11 | RA 320-01 | 320 | - | _ | - | - | - | - | - | - | - | - | P30-DCS-32001-02 | P30DPK320102 | P30-DCM-32001-04 | P30DCIOC3201015 | 015-CBP-8 | 5 | 89 | SE6103 | CHARM PROTECTION COVER | SE4501 | Standard CHARM Terminal Block | - | - | - | - | - | - | - | - | - | - | - | - | - | - | - | - | - | - | - | - | - | - | - | - | - | - | - | - | - | - | - | - | Spare Slot | - | B1 | - | - | - | - | - | - | R | - | P30-DCM-32001-04(R) | - | - | - | -
666 | 00 | - | PIB-30 | OA-11 | RA 320-01 | 320 | - | _ | - | - | - | - | - | - | - | - | P30-DCS-32001-02 | P30DPK320102 | P30-DCM-32001-04 | P30DCIOC3201015 | 015-CBP-8 | 6 | 90 | SE6103 | CHARM PROTECTION COVER | SE4501 | Standard CHARM Terminal Block | - | - | - | - | - | - | - | - | - | - | - | - | - | - | - | - | - | - | - | - | - | - | - | - | - | - | - | - | - | - | - | - | Spare Slot | - | B1 | - | - | - | - | - | - | R | - | P30-DCM-32001-04(R) | - | - | - | -
667 | 00 | - | PIB-30 | OA-11 | RA 320-01 | 320 | - | _ | - | - | - | - | - | - | - | - | P30-DCS-32001-02 | P30DPK320102 | P30-DCM-32001-04 | P30DCIOC3201015 | 015-CBP-8 | 7 | 91 | SE6103 | CHARM PROTECTION COVER | SE4501 | Standard CHARM Terminal Block | - | - | - | - | - | - | - | - | - | - | - | - | - | - | - | - | - | - | - | - | - | - | - | - | - | - | - | - | - | - | - | - | Spare Slot | - | B1 | - | - | - | - | - | - | R | - | P30-DCM-32001-04(R) | - | - | - | -
668 | 00 | - | PIB-30 | OA-11 | RA 320-01 | 320 | - | _ | - | - | - | - | - | - | - | - | P30-DCS-32001-02 | P30DPK320102 | P30-DCM-32001-04 | P30DCIOC3201015 | 015-CBP-8 | 8 | 92 | SE6103 | CHARM PROTECTION COVER | SE4501 | Standard CHARM Terminal Block | - | - | - | - | - | - | - | - | - | - | - | - | - | - | - | - | - | - | - | - | - | - | - | - | - | - | - | - | - | - | - | - | Spare Slot | - | B1 | - | - | - | - | - | - | R | - | P30-DCM-32001-04(R) | - | - | - | -
669 | 00 | - | PIB-30 | OA-11 | RA 320-01 | 320 | - | _ | - | - | - | - | - | - | - | - | P30-DCS-32001-02 | P30DPK320102 | P30-DCM-32001-04 | P30DCIOC3201015 | 015-CBP-8 | 9 | 93 | SE6103 | CHARM PROTECTION COVER | SE4501 | Standard CHARM Terminal Block | - | - | - | - | - | - | - | - | - | - | - | - | - | - | - | - | - | - | - | - | - | - | - | - | - | - | - | - | - | - | - | - | Spare Slot | - | B1 | - | - | - | - | - | - | R | - | P30-DCM-32001-04(R) | - | - | - | -
670 | 00 | - | PIB-30 | OA-11 | RA 320-01 | 320 | - | _ | - | - | - | - | - | - | - | - | P30-DCS-32001-02 | P30DPK320102 | P30-DCM-32001-04 | P30DCIOC3201015 | 015-CBP-8 | 10 | 94 | SE6103 | CHARM PROTECTION COVER | SE4501 | Standard CHARM Terminal Block | - | - | - | - | - | - | - | - | - | - | - | - | - | - | - | - | - | - | - | - | - | - | - | - | - | - | - | - | - | - | - | - | Spare Slot | - | B1 | - | - | - | - | - | - | R | - | P30-DCM-32001-04(R) | - | - | - | -
671 | 00 | - | PIB-30 | OA-11 | RA 320-01 | 320 | - | _ | - | - | - | - | - | - | - | - | P30-DCS-32001-02 | P30DPK320102 | P30-DCM-32001-04 | P30DCIOC3201015 | 015-CBP-8 | 11 | 95 | SE6103 | CHARM PROTECTION COVER | SE4501 | Standard CHARM Terminal Block | - | - | - | - | - | - | - | - | - | - | - | - | - | - | - | - | - | - | - | - | - | - | - | - | - | - | - | - | - | - | - | - | Spare Slot | - | B1 | - | - | - | - | - | - | R | - | P30-DCM-32001-04(R) | - | - | - | -
672 | 00 | - | PIB-30 | OA-11 | RA 320-01 | 320 | - | _ | - | - | - | - | - | - | - | - | P30-DCS-32001-02 | P30DPK320102 | P30-DCM-32001-04 | P30DCIOC3201015 | 015-CBP-8 | 12 | 96 | SE6103 | CHARM PROTECTION COVER | SE4501 | Standard CHARM Terminal Block | - | - | - | - | - | - | - | - | - | - | - | - | - | - | - | - | - | - | - | - | - | - | - | - | - | - | - | - | - | - | - | - | Spare Slot | - | B1 | - | - | - | - | - | - | R | - | P30-DCM-32001-04(R) | - | - | - | -
673 | 00 | - | PIB-30 | OA-11 | RA 320-01 | 320 | - | _ | - | - | - | - | - | - | - | - | P30-DCS-32001-02 | P30DPK320102 | P30-DCM-32001-04 | P30DCIOC3201016 | 016-CBP-1 | 1 | 1 | SE6103 | CHARM PROTECTION COVER | SE4501 | Standard CHARM Terminal Block | - | - | - | - | - | - | - | - | - | - | - | - | - | - | - | - | - | - | - | - | - | - | - | - | - | - | - | - | - | - | - | - | Spare Slot | - | B1 | - | - | - | - | - | - | R | - | P30-DCM-32001-04(R) | - | - | - | -
674 | 00 | - | PIB-30 | OA-11 | RA 320-01 | 320 | - | _ | - | - | - | - | - | - | - | - | P30-DCS-32001-02 | P30DPK320102 | P30-DCM-32001-04 | P30DCIOC3201016 | 016-CBP-1 | 2 | 2 | SE6103 | CHARM PROTECTION COVER | SE4501 | Standard CHARM Terminal Block | - | - | - | - | - | - | - | - | - | - | - | - | - | - | - | - | - | - | - | - | - | - | - | - | - | - | - | - | - | - | - | - | Spare Slot | - | B1 | - | - | - | - | - | - | R | - | P30-DCM-32001-04(R) | - | - | - | -
675 | 00 | - | PIB-30 | OA-11 | RA 320-01 | 320 | - | _ | - | - | - | - | - | - | - | - | P30-DCS-32001-02 | P30DPK320102 | P30-DCM-32001-04 | P30DCIOC3201016 | 016-CBP-1 | 3 | 3 | SE6103 | CHARM PROTECTION COVER | SE4501 | Standard CHARM Terminal Block | - | - | - | - | - | - | - | - | - | - | - | - | - | - | - | - | - | - | - | - | - | - | - | - | - | - | - | - | - | - | - | - | Spare Slot | - | B1 | - | - | - | - | - | - | R | - | P30-DCM-32001-04(R) | - | - | - | -
676 | 00 | - | PIB-30 | OA-11 | RA 320-01 | 320 | - | _ | - | - | - | - | - | - | - | - | P30-DCS-32001-02 | P30DPK320102 | P30-DCM-32001-04 | P30DCIOC3201016 | 016-CBP-1 | 4 | 4 | SE6103 | CHARM PROTECTION COVER | SE4501 | Standard CHARM Terminal Block | - | - | - | - | - | - | - | - | - | - | - | - | - | - | - | - | - | - | - | - | - | - | - | - | - | - | - | - | - | - | - | - | Spare Slot | - | B1 | - | - | - | - | - | - | R | - | P30-DCM-32001-04(R) | - | - | - | -
677 | 00 | - | PIB-30 | OA-11 | RA 320-01 | 320 | - | _ | - | - | - | - | - | - | - | - | P30-DCS-32001-02 | P30DPK320102 | P30-DCM-32001-04 | P30DCIOC3201016 | 016-CBP-1 | 5 | 5 | SE6103 | CHARM PROTECTION COVER | SE4501 | Standard CHARM Terminal Block | - | - | - | - | - | - | - | - | - | - | - | - | - | - | - | - | - | - | - | - | - | - | - | - | - | - | - | - | - | - | - | - | Spare Slot | - | B1 | - | - | - | - | - | - | R | - | P30-DCM-32001-04(R) | - | - | - | -
678 | 00 | - | PIB-30 | OA-11 | RA 320-01 | 320 | - | _ | - | - | - | - | - | - | - | - | P30-DCS-32001-02 | P30DPK320102 | P30-DCM-32001-04 | P30DCIOC3201016 | 016-CBP-1 | 6 | 6 | SE6103 | CHARM PROTECTION COVER | SE4501 | Standard CHARM Terminal Block | - | - | - | - | - | - | - | - | - | - | - | - | - | - | - | - | - | - | - | - | - | - | - | - | - | - | - | - | - | - | - | - | Spare Slot | - | B1 | - | - | - | - | - | - | R | - | P30-DCM-32001-04(R) | - | - | - | -
679 | 00 | - | PIB-30 | OA-11 | RA 320-01 | 320 | - | _ | - | - | - | - | - | - | - | - | P30-DCS-32001-02 | P30DPK320102 | P30-DCM-32001-04 | P30DCIOC3201016 | 016-CBP-1 | 7 | 7 | SE6103 | CHARM PROTECTION COVER | SE4501 | Standard CHARM Terminal Block | - | - | - | - | - | - | - | - | - | - | - | - | - | - | - | - | - | - | - | - | - | - | - | - | - | - | - | - | - | - | - | - | Spare Slot | - | B1 | - | - | - | - | - | - | R | - | P30-DCM-32001-04(R) | - | - | - | -
680 | 00 | - | PIB-30 | OA-11 | RA 320-01 | 320 | - | _ | - | - | - | - | - | - | - | - | P30-DCS-32001-02 | P30DPK320102 | P30-DCM-32001-04 | P30DCIOC3201016 | 016-CBP-1 | 8 | 8 | SE6103 | CHARM PROTECTION COVER | SE4501 | Standard CHARM Terminal Block | - | - | - | - | - | - | - | - | - | - | - | - | - | - | - | - | - | - | - | - | - | - | - | - | - | - | - | - | - | - | - | - | Spare Slot | - | B1 | - | - | - | - | - | - | R | - | P30-DCM-32001-04(R) | - | - | - | -
681 | 00 | - | PIB-30 | OA-11 | RA 320-01 | 320 | - | _ | - | - | - | - | - | - | - | - | P30-DCS-32001-02 | P30DPK320102 | P30-DCM-32001-04 | P30DCIOC3201016 | 016-CBP-1 | 9 | 9 | SE6103 | CHARM PROTECTION COVER | SE4501 | Standard CHARM Terminal Block | - | - | - | - | - | - | - | - | - | - | - | - | - | - | - | - | - | - | - | - | - | - | - | - | - | - | - | - | - | - | - | - | Spare Slot | - | B1 | - | - | - | - | - | - | R | - | P30-DCM-32001-04(R) | - | - | - | -
682 | 00 | - | PIB-30 | OA-11 | RA 320-01 | 320 | - | _ | - | - | - | - | - | - | - | - | P30-DCS-32001-02 | P30DPK320102 | P30-DCM-32001-04 | P30DCIOC3201016 | 016-CBP-1 | 10 | 10 | SE6103 | CHARM PROTECTION COVER | SE4501 | Standard CHARM Terminal Block | - | - | - | - | - | - | - | - | - | - | - | - | - | - | - | - | - | - | - | - | - | - | - | - | - | - | - | - | - | - | - | - | Spare Slot | - | B1 | - | - | - | - | - | - | R | - | P30-DCM-32001-04(R) | - | - | - | -
683 | 00 | - | PIB-30 | OA-11 | RA 320-01 | 320 | - | _ | - | - | - | - | - | - | - | - | P30-DCS-32001-02 | P30DPK320102 | P30-DCM-32001-04 | P30DCIOC3201016 | 016-CBP-1 | 11 | 11 | SE6103 | CHARM PROTECTION COVER | SE4501 | Standard CHARM Terminal Block | - | - | - | - | - | - | - | - | - | - | - | - | - | - | - | - | - | - | - | - | - | - | - | - | - | - | - | - | - | - | - | - | Spare Slot | - | B1 | - | - | - | - | - | - | R | - | P30-DCM-32001-04(R) | - | - | - | -
684 | 00 | - | PIB-30 | OA-11 | RA 320-01 | 320 | - | _ | - | - | - | - | - | - | - | - | P30-DCS-32001-02 | P30DPK320102 | P30-DCM-32001-04 | P30DCIOC3201016 | 016-CBP-1 | 12 | 12 | SE6103 | CHARM PROTECTION COVER | SE4501 | Standard CHARM Terminal Block | - | - | - | - | - | - | - | - | - | - | - | - | - | - | - | - | - | - | - | - | - | - | - | - | - | - | - | - | - | - | - | - | Spare Slot | - | B1 | - | - | - | - | - | - | R | - | P30-DCM-32001-04(R) | - | - | - | -
685 | 00 | - | PIB-30 | OA-11 | RA 320-01 | 320 | - | _ | - | - | - | - | - | - | - | - | P30-DCS-32001-02 | P30DPK320102 | P30-DCM-32001-04 | P30DCIOC3201016 | 016-CBP-2 | 1 | 13 | SE6103 | CHARM PROTECTION COVER | SE4501 | Standard CHARM Terminal Block | - | - | - | - | - | - | - | - | - | - | - | - | - | - | - | - | - | - | - | - | - | - | - | - | - | - | - | - | - | - | - | - | Spare Slot | - | B1 | - | - | - | - | - | - | R | - | P30-DCM-32001-04(R) | - | - | - | -
686 | 00 | - | PIB-30 | OA-11 | RA 320-01 | 320 | - | _ | - | - | - | - | - | - | - | - | P30-DCS-32001-02 | P30DPK320102 | P30-DCM-32001-04 | P30DCIOC3201016 | 016-CBP-2 | 2 | 14 | SE6103 | CHARM PROTECTION COVER | SE4501 | Standard CHARM Terminal Block | - | - | - | - | - | - | - | - | - | - | - | - | - | - | - | - | - | - | - | - | - | - | - | - | - | - | - | - | - | - | - | - | Spare Slot | - | B1 | - | - | - | - | - | - | R | - | P30-DCM-32001-04(R) | - | - | - | -
687 | 00 | - | PIB-30 | OA-11 | RA 320-01 | 320 | - | _ | - | - | - | - | - | - | - | - | P30-DCS-32001-02 | P30DPK320102 | P30-DCM-32001-04 | P30DCIOC3201016 | 016-CBP-2 | 3 | 15 | SE6103 | CHARM PROTECTION COVER | SE4501 | Standard CHARM Terminal Block | - | - | - | - | - | - | - | - | - | - | - | - | - | - | - | - | - | - | - | - | - | - | - | - | - | - | - | - | - | - | - | - | Spare Slot | - | B1 | - | - | - | - | - | - | R | - | P30-DCM-32001-04(R) | - | - | - | -
688 | 00 | - | PIB-30 | OA-11 | RA 320-01 | 320 | - | _ | - | - | - | - | - | - | - | - | P30-DCS-32001-02 | P30DPK320102 | P30-DCM-32001-04 | P30DCIOC3201016 | 016-CBP-2 | 4 | 16 | SE6103 | CHARM PROTECTION COVER | SE4501 | Standard CHARM Terminal Block | - | - | - | - | - | - | - | - | - | - | - | - | - | - | - | - | - | - | - | - | - | - | - | - | - | - | - | - | - | - | - | - | Spare Slot | - | B1 | - | - | - | - | - | - | R | - | P30-DCM-32001-04(R) | - | - | - | -
689 | 00 | - | PIB-30 | OA-11 | RA 320-01 | 320 | - | _ | - | - | - | - | - | - | - | - | P30-DCS-32001-02 | P30DPK320102 | P30-DCM-32001-04 | P30DCIOC3201016 | 016-CBP-2 | 5 | 17 | SE6103 | CHARM PROTECTION COVER | SE4501 | Standard CHARM Terminal Block | - | - | - | - | - | - | - | - | - | - | - | - | - | - | - | - | - | - | - | - | - | - | - | - | - | - | - | - | - | - | - | - | Spare Slot | - | B1 | - | - | - | - | - | - | R | - | P30-DCM-32001-04(R) | - | - | - | -
690 | 00 | - | PIB-30 | OA-11 | RA 320-01 | 320 | - | _ | - | - | - | - | - | - | - | - | P30-DCS-32001-02 | P30DPK320102 | P30-DCM-32001-04 | P30DCIOC3201016 | 016-CBP-2 | 6 | 18 | SE6103 | CHARM PROTECTION COVER | SE4501 | Standard CHARM Terminal Block | - | - | - | - | - | - | - | - | - | - | - | - | - | - | - | - | - | - | - | - | - | - | - | - | - | - | - | - | - | - | - | - | Spare Slot | - | B1 | - | - | - | - | - | - | R | - | P30-DCM-32001-04(R) | - | - | - | -
691 | 00 | - | PIB-30 | OA-11 | RA 320-01 | 320 | - | _ | - | - | - | - | - | - | - | - | P30-DCS-32001-02 | P30DPK320102 | P30-DCM-32001-04 | P30DCIOC3201016 | 016-CBP-2 | 7 | 19 | SE6103 | CHARM PROTECTION COVER | SE4501 | Standard CHARM Terminal Block | - | - | - | - | - | - | - | - | - | - | - | - | - | - | - | - | - | - | - | - | - | - | - | - | - | - | - | - | - | - | - | - | Spare Slot | - | B1 | - | - | - | - | - | - | R | - | P30-DCM-32001-04(R) | - | - | - | -
692 | 00 | - | PIB-30 | OA-11 | RA 320-01 | 320 | - | _ | - | - | - | - | - | - | - | - | P30-DCS-32001-02 | P30DPK320102 | P30-DCM-32001-04 | P30DCIOC3201016 | 016-CBP-2 | 8 | 20 | SE6103 | CHARM PROTECTION COVER | SE4501 | Standard CHARM Terminal Block | - | - | - | - | - | - | - | - | - | - | - | - | - | - | - | - | - | - | - | - | - | - | - | - | - | - | - | - | - | - | - | - | Spare Slot | - | B1 | - | - | - | - | - | - | R | - | P30-DCM-32001-04(R) | - | - | - | -
693 | 00 | - | PIB-30 | OA-11 | RA 320-01 | 320 | - | _ | - | - | - | - | - | - | - | - | P30-DCS-32001-02 | P30DPK320102 | P30-DCM-32001-04 | P30DCIOC3201016 | 016-CBP-2 | 9 | 21 | SE6103 | CHARM PROTECTION COVER | SE4501 | Standard CHARM Terminal Block | - | - | - | - | - | - | - | - | - | - | - | - | - | - | - | - | - | - | - | - | - | - | - | - | - | - | - | - | - | - | - | - | Spare Slot | - | B1 | - | - | - | - | - | - | R | - | P30-DCM-32001-04(R) | - | - | - | -
694 | 00 | - | PIB-30 | OA-11 | RA 320-01 | 320 | - | _ | - | - | - | - | - | - | - | - | P30-DCS-32001-02 | P30DPK320102 | P30-DCM-32001-04 | P30DCIOC3201016 | 016-CBP-2 | 10 | 22 | SE6103 | CHARM PROTECTION COVER | SE4501 | Standard CHARM Terminal Block | - | - | - | - | - | - | - | - | - | - | - | - | - | - | - | - | - | - | - | - | - | - | - | - | - | - | - | - | - | - | - | - | Spare Slot | - | B1 | - | - | - | - | - | - | R | - | P30-DCM-32001-04(R) | - | - | - | -
695 | 00 | - | PIB-30 | OA-11 | RA 320-01 | 320 | - | _ | - | - | - | - | - | - | - | - | P30-DCS-32001-02 | P30DPK320102 | P30-DCM-32001-04 | P30DCIOC3201016 | 016-CBP-2 | 11 | 23 | SE6103 | CHARM PROTECTION COVER | SE4501 | Standard CHARM Terminal Block | - | - | - | - | - | - | - | - | - | - | - | - | - | - | - | - | - | - | - | - | - | - | - | - | - | - | - | - | - | - | - | - | Spare Slot | - | B1 | - | - | - | - | - | - | R | - | P30-DCM-32001-04(R) | - | - | - | -
696 | 00 | - | PIB-30 | OA-11 | RA 320-01 | 320 | - | _ | - | - | - | - | - | - | - | - | P30-DCS-32001-02 | P30DPK320102 | P30-DCM-32001-04 | P30DCIOC3201016 | 016-CBP-2 | 12 | 24 | SE6103 | CHARM PROTECTION COVER | SE4501 | Standard CHARM Terminal Block | - | - | - | - | - | - | - | - | - | - | - | - | - | - | - | - | - | - | - | - | - | - | - | - | - | - | - | - | - | - | - | - | Spare Slot | - | B1 | - | - | - | - | - | - | R | - | P30-DCM-32001-04(R) | - | - | - | -
697 | 00 | - | PIB-30 | OA-11 | RA 320-01 | 320 | - | _ | - | - | - | - | - | - | - | - | P30-DCS-32001-02 | P30DPK320102 | P30-DCM-32001-04 | P30DCIOC3201016 | 016-CBP-3 | 1 | 25 | SE6103 | CHARM PROTECTION COVER | SE4501 | Standard CHARM Terminal Block | - | - | - | - | - | - | - | - | - | - | - | - | - | - | - | - | - | - | - | - | - | - | - | - | - | - | - | - | - | - | - | - | Spare Slot | - | B1 | - | - | - | - | - | - | R | - | P30-DCM-32001-04(R) | - | - | - | -
698 | 00 | - | PIB-30 | OA-11 | RA 320-01 | 320 | - | _ | - | - | - | - | - | - | - | - | P30-DCS-32001-02 | P30DPK320102 | P30-DCM-32001-04 | P30DCIOC3201016 | 016-CBP-3 | 2 | 26 | SE6103 | CHARM PROTECTION COVER | SE4501 | Standard CHARM Terminal Block | - | - | - | - | - | - | - | - | - | - | - | - | - | - | - | - | - | - | - | - | - | - | - | - | - | - | - | - | - | - | - | - | Spare Slot | - | B1 | - | - | - | - | - | - | R | - | P30-DCM-32001-04(R) | - | - | - | -
699 | 00 | - | PIB-30 | OA-11 | RA 320-01 | 320 | - | _ | - | - | - | - | - | - | - | - | P30-DCS-32001-02 | P30DPK320102 | P30-DCM-32001-04 | P30DCIOC3201016 | 016-CBP-3 | 3 | 27 | SE6103 | CHARM PROTECTION COVER | SE4501 | Standard CHARM Terminal Block | - | - | - | - | - | - | - | - | - | - | - | - | - | - | - | - | - | - | - | - | - | - | - | - | - | - | - | - | - | - | - | - | Spare Slot | - | B1 | - | - | - | - | - | - | R | - | P30-DCM-32001-04(R) | - | - | - | -
700 | 00 | - | PIB-30 | OA-11 | RA 320-01 | 320 | - | _ | - | - | - | - | - | - | - | - | P30-DCS-32001-02 | P30DPK320102 | P30-DCM-32001-04 | P30DCIOC3201016 | 016-CBP-3 | 4 | 28 | SE6103 | CHARM PROTECTION COVER | SE4501 | Standard CHARM Terminal Block | - | - | - | - | - | - | - | - | - | - | - | - | - | - | - | - | - | - | - | - | - | - | - | - | - | - | - | - | - | - | - | - | Spare Slot | - | B1 | - | - | - | - | - | - | R | - | P30-DCM-32001-04(R) | - | - | - | -
701 | 00 | - | PIB-30 | OA-11 | RA 320-01 | 320 | - | _ | - | - | - | - | - | - | - | - | P30-DCS-32001-02 | P30DPK320102 | P30-DCM-32001-04 | P30DCIOC3201016 | 016-CBP-3 | 5 | 29 | SE6103 | CHARM PROTECTION COVER | SE4501 | Standard CHARM Terminal Block | - | - | - | - | - | - | - | - | - | - | - | - | - | - | - | - | - | - | - | - | - | - | - | - | - | - | - | - | - | - | - | - | Spare Slot | - | B1 | - | - | - | - | - | - | R | - | P30-DCM-32001-04(R) | - | - | - | -
702 | 00 | - | PIB-30 | OA-11 | RA 320-01 | 320 | - | _ | - | - | - | - | - | - | - | - | P30-DCS-32001-02 | P30DPK320102 | P30-DCM-32001-04 | P30DCIOC3201016 | 016-CBP-3 | 6 | 30 | SE6103 | CHARM PROTECTION COVER | SE4501 | Standard CHARM Terminal Block | - | - | - | - | - | - | - | - | - | - | - | - | - | - | - | - | - | - | - | - | - | - | - | - | - | - | - | - | - | - | - | - | Spare Slot | - | B1 | - | - | - | - | - | - | R | - | P30-DCM-32001-04(R) | - | - | - | -
703 | 00 | - | PIB-30 | OA-11 | RA 320-01 | 320 | - | _ | - | - | - | - | - | - | - | - | P30-DCS-32001-02 | P30DPK320102 | P30-DCM-32001-04 | P30DCIOC3201016 | 016-CBP-3 | 7 | 31 | SE6103 | CHARM PROTECTION COVER | SE4501 | Standard CHARM Terminal Block | - | - | - | - | - | - | - | - | - | - | - | - | - | - | - | - | - | - | - | - | - | - | - | - | - | - | - | - | - | - | - | - | Spare Slot | - | B1 | - | - | - | - | - | - | R | - | P30-DCM-32001-04(R) | - | - | - | -
704 | 00 | - | PIB-30 | OA-11 | RA 320-01 | 320 | - | _ | - | - | - | - | - | - | - | - | P30-DCS-32001-02 | P30DPK320102 | P30-DCM-32001-04 | P30DCIOC3201016 | 016-CBP-3 | 8 | 32 | SE6103 | CHARM PROTECTION COVER | SE4501 | Standard CHARM Terminal Block | - | - | - | - | - | - | - | - | - | - | - | - | - | - | - | - | - | - | - | - | - | - | - | - | - | - | - | - | - | - | - | - | Spare Slot | - | B1 | - | - | - | - | - | - | R | - | P30-DCM-32001-04(R) | - | - | - | -
705 | 00 | - | PIB-30 | OA-11 | RA 320-01 | 320 | - | _ | - | - | - | - | - | - | - | - | P30-DCS-32001-02 | P30DPK320102 | P30-DCM-32001-04 | P30DCIOC3201016 | 016-CBP-3 | 9 | 33 | SE6103 | CHARM PROTECTION COVER | SE4501 | Standard CHARM Terminal Block | - | - | - | - | - | - | - | - | - | - | - | - | - | - | - | - | - | - | - | - | - | - | - | - | - | - | - | - | - | - | - | - | Spare Slot | - | B1 | - | - | - | - | - | - | R | - | P30-DCM-32001-04(R) | - | - | - | -
706 | 00 | - | PIB-30 | OA-11 | RA 320-01 | 320 | - | _ | - | - | - | - | - | - | - | - | P30-DCS-32001-02 | P30DPK320102 | P30-DCM-32001-04 | P30DCIOC3201016 | 016-CBP-3 | 10 | 34 | SE6103 | CHARM PROTECTION COVER | SE4501 | Standard CHARM Terminal Block | - | - | - | - | - | - | - | - | - | - | - | - | - | - | - | - | - | - | - | - | - | - | - | - | - | - | - | - | - | - | - | - | Spare Slot | - | B1 | - | - | - | - | - | - | R | - | P30-DCM-32001-04(R) | - | - | - | -
707 | 00 | - | PIB-30 | OA-11 | RA 320-01 | 320 | - | _ | - | - | - | - | - | - | - | - | P30-DCS-32001-02 | P30DPK320102 | P30-DCM-32001-04 | P30DCIOC3201016 | 016-CBP-3 | 11 | 35 | SE6103 | CHARM PROTECTION COVER | SE4501 | Standard CHARM Terminal Block | - | - | - | - | - | - | - | - | - | - | - | - | - | - | - | - | - | - | - | - | - | - | - | - | - | - | - | - | - | - | - | - | Spare Slot | - | B1 | - | - | - | - | - | - | R | - | P30-DCM-32001-04(R) | - | - | - | -
708 | 00 | - | PIB-30 | OA-11 | RA 320-01 | 320 | - | _ | - | - | - | - | - | - | - | - | P30-DCS-32001-02 | P30DPK320102 | P30-DCM-32001-04 | P30DCIOC3201016 | 016-CBP-3 | 12 | 36 | SE6103 | CHARM PROTECTION COVER | SE4501 | Standard CHARM Terminal Block | - | - | - | - | - | - | - | - | - | - | - | - | - | - | - | - | - | - | - | - | - | - | - | - | - | - | - | - | - | - | - | - | Spare Slot | - | B1 | - | - | - | - | - | - | R | - | P30-DCM-32001-04(R) | - | - | - | -
709 | 00 | - | PIB-30 | OA-11 | RA 320-01 | 320 | - | _ | - | - | - | - | - | - | - | - | P30-DCS-32001-02 | P30DPK320102 | P30-DCM-32001-04 | P30DCIOC3201016 | 016-CBP-4 | 1 | 37 | SE6103 | CHARM PROTECTION COVER | SE4501 | Standard CHARM Terminal Block | - | - | - | - | - | - | - | - | - | - | - | - | - | - | - | - | - | - | - | - | - | - | - | - | - | - | - | - | - | - | - | - | Spare Slot | - | B1 | - | - | - | - | - | - | R | - | P30-DCM-32001-04(R) | - | - | - | -
710 | 00 | - | PIB-30 | OA-11 | RA 320-01 | 320 | - | _ | - | - | - | - | - | - | - | - | P30-DCS-32001-02 | P30DPK320102 | P30-DCM-32001-04 | P30DCIOC3201016 | 016-CBP-4 | 2 | 38 | SE6103 | CHARM PROTECTION COVER | SE4501 | Standard CHARM Terminal Block | - | - | - | - | - | - | - | - | - | - | - | - | - | - | - | - | - | - | - | - | - | - | - | - | - | - | - | - | - | - | - | - | Spare Slot | - | B1 | - | - | - | - | - | - | R | - | P30-DCM-32001-04(R) | - | - | - | -
711 | 00 | - | PIB-30 | OA-11 | RA 320-01 | 320 | - | _ | - | - | - | - | - | - | - | - | P30-DCS-32001-02 | P30DPK320102 | P30-DCM-32001-04 | P30DCIOC3201016 | 016-CBP-4 | 3 | 39 | SE6103 | CHARM PROTECTION COVER | SE4501 | Standard CHARM Terminal Block | - | - | - | - | - | - | - | - | - | - | - | - | - | - | - | - | - | - | - | - | - | - | - | - | - | - | - | - | - | - | - | - | Spare Slot | - | B1 | - | - | - | - | - | - | R | - | P30-DCM-32001-04(R) | - | - | - | -
712 | 00 | - | PIB-30 | OA-11 | RA 320-01 | 320 | - | _ | - | - | - | - | - | - | - | - | P30-DCS-32001-02 | P30DPK320102 | P30-DCM-32001-04 | P30DCIOC3201016 | 016-CBP-4 | 4 | 40 | SE6103 | CHARM PROTECTION COVER | SE4501 | Standard CHARM Terminal Block | - | - | - | - | - | - | - | - | - | - | - | - | - | - | - | - | - | - | - | - | - | - | - | - | - | - | - | - | - | - | - | - | Spare Slot | - | B1 | - | - | - | - | - | - | R | - | P30-DCM-32001-04(R) | - | - | - | -
713 | 00 | - | PIB-30 | OA-11 | RA 320-01 | 320 | - | _ | - | - | - | - | - | - | - | - | P30-DCS-32001-02 | P30DPK320102 | P30-DCM-32001-04 | P30DCIOC3201016 | 016-CBP-4 | 5 | 41 | SE6103 | CHARM PROTECTION COVER | SE4501 | Standard CHARM Terminal Block | - | - | - | - | - | - | - | - | - | - | - | - | - | - | - | - | - | - | - | - | - | - | - | - | - | - | - | - | - | - | - | - | Spare Slot | - | B1 | - | - | - | - | - | - | R | - | P30-DCM-32001-04(R) | - | - | - | -
714 | 00 | - | PIB-30 | OA-11 | RA 320-01 | 320 | - | _ | - | - | - | - | - | - | - | - | P30-DCS-32001-02 | P30DPK320102 | P30-DCM-32001-04 | P30DCIOC3201016 | 016-CBP-4 | 6 | 42 | SE6103 | CHARM PROTECTION COVER | SE4501 | Standard CHARM Terminal Block | - | - | - | - | - | - | - | - | - | - | - | - | - | - | - | - | - | - | - | - | - | - | - | - | - | - | - | - | - | - | - | - | Spare Slot | - | B1 | - | - | - | - | - | - | R | - | P30-DCM-32001-04(R) | - | - | - | -
715 | 00 | - | PIB-30 | OA-11 | RA 320-01 | 320 | - | _ | - | - | - | - | - | - | - | - | P30-DCS-32001-02 | P30DPK320102 | P30-DCM-32001-04 | P30DCIOC3201016 | 016-CBP-4 | 7 | 43 | SE6103 | CHARM PROTECTION COVER | SE4501 | Standard CHARM Terminal Block | - | - | - | - | - | - | - | - | - | - | - | - | - | - | - | - | - | - | - | - | - | - | - | - | - | - | - | - | - | - | - | - | Spare Slot | - | B1 | - | - | - | - | - | - | R | - | P30-DCM-32001-04(R) | - | - | - | -
716 | 00 | - | PIB-30 | OA-11 | RA 320-01 | 320 | - | _ | - | - | - | - | - | - | - | - | P30-DCS-32001-02 | P30DPK320102 | P30-DCM-32001-04 | P30DCIOC3201016 | 016-CBP-4 | 8 | 44 | SE6103 | CHARM PROTECTION COVER | SE4501 | Standard CHARM Terminal Block | - | - | - | - | - | - | - | - | - | - | - | - | - | - | - | - | - | - | - | - | - | - | - | - | - | - | - | - | - | - | - | - | Spare Slot | - | B1 | - | - | - | - | - | - | R | - | P30-DCM-32001-04(R) | - | - | - | -
717 | 00 | - | PIB-30 | OA-11 | RA 320-01 | 320 | - | _ | - | - | - | - | - | - | - | - | P30-DCS-32001-02 | P30DPK320102 | P30-DCM-32001-04 | P30DCIOC3201016 | 016-CBP-4 | 9 | 45 | SE6103 | CHARM PROTECTION COVER | SE4501 | Standard CHARM Terminal Block | - | - | - | - | - | - | - | - | - | - | - | - | - | - | - | - | - | - | - | - | - | - | - | - | - | - | - | - | - | - | - | - | Spare Slot | - | B1 | - | - | - | - | - | - | R | - | P30-DCM-32001-04(R) | - | - | - | -
718 | 00 | - | PIB-30 | OA-11 | RA 320-01 | 320 | - | _ | - | - | - | - | - | - | - | - | P30-DCS-32001-02 | P30DPK320102 | P30-DCM-32001-04 | P30DCIOC3201016 | 016-CBP-4 | 10 | 46 | SE6103 | CHARM PROTECTION COVER | SE4501 | Standard CHARM Terminal Block | - | - | - | - | - | - | - | - | - | - | - | - | - | - | - | - | - | - | - | - | - | - | - | - | - | - | - | - | - | - | - | - | Spare Slot | - | B1 | - | - | - | - | - | - | R | - | P30-DCM-32001-04(R) | - | - | - | -
719 | 00 | - | PIB-30 | OA-11 | RA 320-01 | 320 | - | _ | - | - | - | - | - | - | - | - | P30-DCS-32001-02 | P30DPK320102 | P30-DCM-32001-04 | P30DCIOC3201016 | 016-CBP-4 | 11 | 47 | SE6103 | CHARM PROTECTION COVER | SE4501 | Standard CHARM Terminal Block | - | - | - | - | - | - | - | - | - | - | - | - | - | - | - | - | - | - | - | - | - | - | - | - | - | - | - | - | - | - | - | - | Spare Slot | - | B1 | - | - | - | - | - | - | R | - | P30-DCM-32001-04(R) | - | - | - | -
720 | 00 | - | PIB-30 | OA-11 | RA 320-01 | 320 | - | _ | - | - | - | - | - | - | - | - | P30-DCS-32001-02 | P30DPK320102 | P30-DCM-32001-04 | P30DCIOC3201016 | 016-CBP-4 | 12 | 48 | SE6103 | CHARM PROTECTION COVER | SE4501 | Standard CHARM Terminal Block | - | - | - | - | - | - | - | - | - | - | - | - | - | - | - | - | - | - | - | - | - | - | - | - | - | - | - | - | - | - | - | - | Spare Slot | - | B1 | - | - | - | - | - | - | R | - | P30-DCM-32001-04(R) | - | - | - | -
721 | 00 | 320-FV -42420 | PIB-30 | OA-11 | RA 320-01 | 320 | - | 320FV42420_ | RIB FLUSH TO R-4201 L8 | L | AOR | 4-20 ma HART | 2-Wire | NON-IS | - | - | P30-DCS-32001-02 | P30DPK320102 | P30-DCM-32001-04 | P30DCIOC3201016 | 016-CBP-5 | 1 | 49 | SE4304T01 | AO 4-20 MA HART CHARM | SE4501 | Standard CHARM Terminal Block | 1 | 2 | - | - | - | - | - | - | - | - | - | - | - | - | - | - | - | - | - | - | - | - | - | 320-CE-0083 | 24PX1MM2/FR/IND&OS/ARM/NIS | Pair 1 | - | - | - | - | - | - | Field | - | B1 | HW-TYP-41 - LT-04 | - | - | Control Valve | - |  | R | - | P30-DCM-32001-04(R) |  |  | 320-F -42420 | 420
722 | 00 | 320-FT -42889-B | PIB-30 | OA-11 | RA 320-01 | 320 | B-ALARM | 320FT42889B_ | OFI TO X4201 REAC B CIRC | L | AIR | 4-20 ma HART | 2-Wire | NON-IS | - | - | P30-DCS-32001-02 | P30DPK320102 | P30-DCM-32001-04 | P30DCIOC3201016 | 016-CBP-5 | 2 | 50 | SE4303T01 | AI 4-20 MA HART CHARM | SE4501 | Standard CHARM Terminal Block | 1 | 2 | - | - | - | - | - | - | - | - | - | - | - | - | - | - | - | - | - | - | - | - | - | 320-CE-0083 | 24PX1MM2/FR/IND&OS/ARM/NIS | Pair 2 | - | - | - | - | - | - | Field | - | B1 | HW-TYP-41 - LT-01 | - | - | dP Flow Transmitter with seal | - |  | R | - | P30-DCM-32001-04(R) |  |  | 320-F -42889 | 420
723 | 00 | 320-FV -42889 | PIB-30 | OA-11 | RA 320-01 | 320 | - | 320FV42889_ | OFI TO X4201 REAC B CIRC | L | AOR | 4-20 ma HART | 2-Wire | NON-IS | - | - | P30-DCS-32001-02 | P30DPK320102 | P30-DCM-32001-04 | P30DCIOC3201016 | 016-CBP-5 | 3 | 51 | SE4304T01 | AO 4-20 MA HART CHARM | SE4501 | Standard CHARM Terminal Block | 1 | 2 | - | - | - | - | - | - | - | - | - | - | - | - | - | - | - | - | - | - | - | - | - | 320-CE-0083 | 24PX1MM2/FR/IND&OS/ARM/NIS | Pair 3 | - | - | - | - | - | - | Field | - | B1 | HW-TYP-41 - LT-04 | - | - | Control Valve | - |  | R | - | P30-DCM-32001-04(R) |  |  | 320-F -42889 | 420
724 | 00 | 320-PT -42890 | PIB-30 | OA-11 | RA 320-01 | 320 | - | 320PT42890_ | OFI TO X4201 REAC B CIRC | L | AIR | 4-20 ma HART | 2-Wire | NON-IS | - | - | P30-DCS-32001-02 | P30DPK320102 | P30-DCM-32001-04 | P30DCIOC3201016 | 016-CBP-5 | 4 | 52 | SE4303T01 | AI 4-20 MA HART CHARM | SE4501 | Standard CHARM Terminal Block | 1 | 2 | - | - | - | - | - | - | - | - | - | - | - | - | - | - | - | - | - | - | - | - | - | 320-CE-0083 | 24PX1MM2/FR/IND&OS/ARM/NIS | Pair 4 | - | - | - | - | - | - | Field | - | B1 | HW-TYP-41 - LT-01 | - | - | Pressure Transmitter with Seal | - |  | R | - | P30-DCM-32001-04(R) |  |  | 320-P -42890 | 420
725 | 00 | 320-TT -42409-A | PIB-30 | OA-11 | RA 320-01 | 320 | - | 320TT42409A_ | R-4201 REAC B LEG .7 | L | AIR | 4-20 ma HART | 2-Wire | NON-IS | - | - | P30-DCS-32001-02 | P30DPK320102 | P30-DCM-32001-04 | P30DCIOC3201016 | 016-CBP-5 | 5 | 53 | SE4303T01 | AI 4-20 MA HART CHARM | SE4501 | Standard CHARM Terminal Block | 1 | 2 | - | - | - | - | - | - | - | - | - | - | - | - | - | - | - | - | - | - | - | - | - | 320-CE-0083 | 24PX1MM2/FR/IND&OS/ARM/NIS | Pair 5 | - | - | - | - | - | - | Field | - | B1 | HW-TYP-41 - LT-01 | - | - | Temperature Transmitter | - |  | R | - | P30-DCM-32001-04(R) |  |  | 320-T -42409 | 420
726 | 00 | 320-XLS -42318-C | PIB-30 | OA-11 | RA 320-01 | 320 | - | 320XLS42318C_ | RIB FLUSH TO R-4201-A | L | DIR | - | Voltfree-contact | NON-IS | - | - | P30-DCS-32001-02 | P30DPK320102 | P30-DCM-32001-04 | P30DCIOC3201016 | 016-CBP-5 | 6 | 54 | SE4301T02 | DISCRETE INPUT CHARM; 24 VDC DRY CONTACT: LOW SIDE SENSE | SE4501 | Standard CHARM Terminal Block | 1 | 2 | - | - | - | - | - | - | - | - | - | - | - | - | - | - | - | - | - | - | - | - | - | 320-CE-0083 | 24PX1MM2/FR/IND&OS/ARM/NIS | Pair 6 | - | - | - | - | - | - | Field | - | B1 | HW-TYP-41 - LT-05 | - | - | Position Limit Switch | - |  | R | - | P30-DCM-32001-04(R) |  |  | 320-X -42318 | 420
727 | 00 | 320-XLS -42318-O | PIB-30 | OA-11 | RA 320-01 | 320 | - | 320XLS42318O_ | RIB FLUSH TO R-4201-A | L | DIR | - | Voltfree-contact | NON-IS | - | - | P30-DCS-32001-02 | P30DPK320102 | P30-DCM-32001-04 | P30DCIOC3201016 | 016-CBP-5 | 7 | 55 | SE4301T02 | DISCRETE INPUT CHARM; 24 VDC DRY CONTACT: LOW SIDE SENSE | SE4501 | Standard CHARM Terminal Block | 1 | 2 | - | - | - | - | - | - | - | - | - | - | - | - | - | - | - | - | - | - | - | - | - | 320-CE-0083 | 24PX1MM2/FR/IND&OS/ARM/NIS | Pair 7 | - | - | - | - | - | - | Field | - | B1 | HW-TYP-41 - LT-05 | - | - | Position Limit Switch | - |  | R | - | P30-DCM-32001-04(R) |  |  | 320-X -42318 | 420
728 | 00 | 320-XLS -42319-C | PIB-30 | OA-11 | RA 320-01 | 320 | - | 320XLS42319C_ | RIB FLUSH TO R-4201-B | L | DIR | - | Voltfree-contact | NON-IS | - | - | P30-DCS-32001-02 | P30DPK320102 | P30-DCM-32001-04 | P30DCIOC3201016 | 016-CBP-5 | 8 | 56 | SE4301T02 | DISCRETE INPUT CHARM; 24 VDC DRY CONTACT: LOW SIDE SENSE | SE4501 | Standard CHARM Terminal Block | 1 | 2 | - | - | - | - | - | - | - | - | - | - | - | - | - | - | - | - | - | - | - | - | - | 320-CE-0083 | 24PX1MM2/FR/IND&OS/ARM/NIS | Pair 8 | - | - | - | - | - | - | Field | - | B1 | HW-TYP-41 - LT-05 | - | - | Position Limit Switch | - |  | R | - | P30-DCM-32001-04(R) |  |  | 320-X -42319 | 420
729 | 00 | 320-XLS -42319-O | PIB-30 | OA-11 | RA 320-01 | 320 | - | 320XLS42319O_ | RIB FLUSH TO R-4201-B | L | DIR | - | Voltfree-contact | NON-IS | - | - | P30-DCS-32001-02 | P30DPK320102 | P30-DCM-32001-04 | P30DCIOC3201016 | 016-CBP-5 | 9 | 57 | SE4301T02 | DISCRETE INPUT CHARM; 24 VDC DRY CONTACT: LOW SIDE SENSE | SE4501 | Standard CHARM Terminal Block | 1 | 2 | - | - | - | - | - | - | - | - | - | - | - | - | - | - | - | - | - | - | - | - | - | 320-CE-0083 | 24PX1MM2/FR/IND&OS/ARM/NIS | Pair 9 | - | - | - | - | - | - | Field | - | B1 | HW-TYP-41 - LT-05 | - | - | Position Limit Switch | - |  | R | - | P30-DCM-32001-04(R) |  |  | 320-X -42319 | 420
730 | 00 | 320-XPT -42319 | PIB-30 | OA-11 | RA 320-01 | 320 | - | 320XPT42319_ | RIB FLUSH TO R-4201-B | L | AIR | 4-20 ma HART | 2-Wire | NON-IS | - | - | P30-DCS-32001-02 | P30DPK320102 | P30-DCM-32001-04 | P30DCIOC3201016 | 016-CBP-5 | 10 | 58 | SE4303T01 | AI 4-20 MA HART CHARM | SE4501 | Standard CHARM Terminal Block | 1 | 2 | - | - | - | - | - | - | - | - | - | - | - | - | - | - | - | - | - | - | - | - | - | 320-CE-0083 | 24PX1MM2/FR/IND&OS/ARM/NIS | Pair 10 | - | - | - | - | - | - | Field | - | B1 | HW-TYP-41 - LT-01 | - | - | Pressure Transmitter | - |  | R | - | P30-DCM-32001-04(R) |  |  | 320-X -42319 | 420
731 | 00 | 320-XLS -42418-C | PIB-30 | OA-11 | RA 320-01 | 320 | - | 320XLS42418C_ | RIB FLUSH TO E-4221-F | L | DIR | - | Voltfree-contact | NON-IS | - | - | P30-DCS-32001-02 | P30DPK320102 | P30-DCM-32001-04 | P30DCIOC3201016 | 016-CBP-5 | 11 | 59 | SE4301T02 | DISCRETE INPUT CHARM; 24 VDC DRY CONTACT: LOW SIDE SENSE | SE4501 | Standard CHARM Terminal Block | 1 | 2 | - | - | - | - | - | - | - | - | - | - | - | - | - | - | - | - | - | - | - | - | - | 320-CE-0083 | 24PX1MM2/FR/IND&OS/ARM/NIS | Pair 11 | - | - | - | - | - | - | Field | - | B1 | HW-TYP-41 - LT-05 | - | - | Position Limit Switch | - |  | R | - | P30-DCM-32001-04(R) |  |  | 320-X -42418 | 420
732 | 00 | 320-XLS -42418-O | PIB-30 | OA-11 | RA 320-01 | 320 | - | 320XLS42418O_ | RIB FLUSH TO E-4221-F | L | DIR | - | Voltfree-contact | NON-IS | - | - | P30-DCS-32001-02 | P30DPK320102 | P30-DCM-32001-04 | P30DCIOC3201016 | 016-CBP-5 | 12 | 60 | SE4301T02 | DISCRETE INPUT CHARM; 24 VDC DRY CONTACT: LOW SIDE SENSE | SE4501 | Standard CHARM Terminal Block | 1 | 2 | - | - | - | - | - | - | - | - | - | - | - | - | - | - | - | - | - | - | - | - | - | 320-CE-0083 | 24PX1MM2/FR/IND&OS/ARM/NIS | Pair 12 | - | - | - | - | - | - | Field | - | B1 | HW-TYP-41 - LT-05 | - | - | Position Limit Switch | - |  | R | - | P30-DCM-32001-04(R) |  |  | 320-X -42418 | 420
733 | 00 | 320-XPT -42418 | PIB-30 | OA-11 | RA 320-01 | 320 | - | 320XPT42418_ | RIB FLUSH TO E-4221-F | L | AIR | 4-20 ma HART | 2-Wire | NON-IS | - | - | P30-DCS-32001-02 | P30DPK320102 | P30-DCM-32001-04 | P30DCIOC3201016 | 016-CBP-6 | 1 | 61 | SE4303T01 | AI 4-20 MA HART CHARM | SE4501 | Standard CHARM Terminal Block | 1 | 2 | - | - | - | - | - | - | - | - | - | - | - | - | - | - | - | - | - | - | - | - | - | 320-CE-0083 | 24PX1MM2/FR/IND&OS/ARM/NIS | Pair 13 | - | - | - | - | - | - | Field | - | B1 | HW-TYP-41 - LT-01 | - | - | Pressure Transmitter | - |  | R | - | P30-DCM-32001-04(R) |  |  | 320-X -42418 | 420
734 | 00 | 320-XLS -42419-C | PIB-30 | OA-11 | RA 320-01 | 320 | - | 320XLS42419C_ | RIB FLUSH TO E-4221-E | L | DIR | - | Voltfree-contact | NON-IS | - | - | P30-DCS-32001-02 | P30DPK320102 | P30-DCM-32001-04 | P30DCIOC3201016 | 016-CBP-6 | 2 | 62 | SE4301T02 | DISCRETE INPUT CHARM; 24 VDC DRY CONTACT: LOW SIDE SENSE | SE4501 | Standard CHARM Terminal Block | 1 | 2 | - | - | - | - | - | - | - | - | - | - | - | - | - | - | - | - | - | - | - | - | - | 320-CE-0083 | 24PX1MM2/FR/IND&OS/ARM/NIS | Pair 14 | - | - | - | - | - | - | Field | - | B1 | HW-TYP-41 - LT-05 | - | - | Position Limit Switch | - |  | R | - | P30-DCM-32001-04(R) |  |  | 320-X -42419 | 420
735 | 00 | 320-XLS -42419-O | PIB-30 | OA-11 | RA 320-01 | 320 | - | 320XLS42419O_ | RIB FLUSH TO E-4221-E | L | DIR | - | Voltfree-contact | NON-IS | - | - | P30-DCS-32001-02 | P30DPK320102 | P30-DCM-32001-04 | P30DCIOC3201016 | 016-CBP-6 | 3 | 63 | SE4301T02 | DISCRETE INPUT CHARM; 24 VDC DRY CONTACT: LOW SIDE SENSE | SE4501 | Standard CHARM Terminal Block | 1 | 2 | - | - | - | - | - | - | - | - | - | - | - | - | - | - | - | - | - | - | - | - | - | 320-CE-0083 | 24PX1MM2/FR/IND&OS/ARM/NIS | Pair 15 | - | - | - | - | - | - | Field | - | B1 | HW-TYP-41 - LT-05 | - | - | Position Limit Switch | - |  | R | - | P30-DCM-32001-04(R) |  |  | 320-X -42419 | 420
736 | 00 | 320-XPT -42419 | PIB-30 | OA-11 | RA 320-01 | 320 | - | 320XPT42419_ | RIB FLUSH TO E-4221-E | L | AIR | 4-20 ma HART | 2-Wire | NON-IS | - | - | P30-DCS-32001-02 | P30DPK320102 | P30-DCM-32001-04 | P30DCIOC3201016 | 016-CBP-6 | 4 | 64 | SE4303T01 | AI 4-20 MA HART CHARM | SE4501 | Standard CHARM Terminal Block | 1 | 2 | - | - | - | - | - | - | - | - | - | - | - | - | - | - | - | - | - | - | - | - | - | 320-CE-0083 | 24PX1MM2/FR/IND&OS/ARM/NIS | Pair 16 | - | - | - | - | - | - | Field | - | B1 | HW-TYP-41 - LT-01 | - | - | Pressure Transmitter | - |  | R | - | P30-DCM-32001-04(R) |  |  | 320-X -42419 | 420
737 | 00 | 320-ZPT -42310 | PIB-30 | OA-11 | RA 320-01 | 320 | - | 320ZPT42310_ | R-4201 PSLY TO D-4023 | L | AIR | 4-20 ma HART | 2-Wire | NON-IS | - | - | P30-DCS-32001-02 | P30DPK320102 | P30-DCM-32001-04 | P30DCIOC3201016 | 016-CBP-6 | 5 | 65 | SE4303T01 | AI 4-20 MA HART CHARM | SE4501 | Standard CHARM Terminal Block | 1 | 2 | - | - | - | - | - | - | - | - | - | - | - | - | - | - | - | - | - | - | - | - | - | 320-CE-0083 | 24PX1MM2/FR/IND&OS/ARM/NIS | Pair 17 | - | - | - | - | - | - | Field | - | B1 | HW-TYP-41 - LT-01 | - | - | Pressure Transmitter | - |  | R | - | P30-DCM-32001-04(R) |  |  | 320-Z -42310 | 420
738 | 00 | 320-ZPT -42410 | PIB-30 | OA-11 | RA 320-01 | 320 | - | 320ZPT42410_ | R-4201 L8 PSLY/D-40232 | L | AIR | 4-20 ma HART | 2-Wire | NON-IS | - | - | P30-DCS-32001-02 | P30DPK320102 | P30-DCM-32001-04 | P30DCIOC3201016 | 016-CBP-6 | 6 | 66 | SE4303T01 | AI 4-20 MA HART CHARM | SE4501 | Standard CHARM Terminal Block | 1 | 2 | - | - | - | - | - | - | - | - | - | - | - | - | - | - | - | - | - | - | - | - | - | 320-CE-0083 | 24PX1MM2/FR/IND&OS/ARM/NIS | Pair 18 | - | - | - | - | - | - | Field | - | B1 | HW-TYP-41 - LT-01 | - | - | Pressure Transmitter | - |  | R | - | P30-DCM-32001-04(R) |  |  | 320-Z -42410 | 420
739 | 01 | 320-AXS -42250-A | PIB-30 | OA-11 | RA 320-01 | 320 | - | 320AXS42250A_ | R-4101 REAC A LEG.6 | LP | DIR | - | Voltfree-contact | NON-IS | - | - | P30-DCS-32001-02 | P30DPK320102 | P30-DCM-32001-04 | P30DCIOC3201016 | 016-CBP-6 | 7 | 67 | SE4301T02 | DISCRETE INPUT CHARM; 24 VDC DRY CONTACT: LOW SIDE SENSE | SE4501 | Standard CHARM Terminal Block | 1 | 2 | - | - | - | - | - | - | - | - | - | - | - | - | - | - | - | - | - | - | - | - | - | 320-CE-0083 | 24PX1MM2/FR/IND&OS/ARM/NIS | Pair 19 | - | - | - | - | - | - | Field | Tag Added | B1 | HW-TYP-41 - LT-05 | - | - | General Fault Switch | - |  | R | - | P30-DCM-32001-04(R) |  |  | 320-A -42250 | 410
740 | 00 | 3201DSP0201668 | PIB-30 | OA-11 | RA 320-01 | 320 | - | 3201DSP0201668_ | SPARE DI | L | DIR | - | Voltfree-contact | NON-IS | - | - | P30-DCS-32001-02 | P30DPK320102 | P30-DCM-32001-04 | P30DCIOC3201016 | 016-CBP-6 | 8 | 68 | SE4301T02 | DISCRETE INPUT CHARM; 24 VDC DRY CONTACT: LOW SIDE SENSE | SE4501 | Standard CHARM Terminal Block | 1 | 2 | - | - | - | - | - | - | - | - | - | - | - | - | - | - | - | - | - | - | - | - | - | 320-CE-0083 | 24PX1MM2/FR/IND&OS/ARM/NIS | Pair 20 | - | - | - | - | - | - | Wired Spare | - | B1 | HW-TYP-41 - LT-05 | - | - | - | - |  | R | - | P30-DCM-32001-04(R) |  |  | - | -
741 | 00 | - | PIB-30 | OA-11 | RA 320-01 | 320 | - | _ | - | - | - | - | - | - | - | - | P30-DCS-32001-02 | P30DPK320102 | P30-DCM-32001-04 | P30DCIOC3201016 | 016-CBP-6 | 9 | 69 | SE6103 | CHARM PROTECTION COVER | SE4501 | Standard CHARM Terminal Block | - | - | - | - | - | - | - | - | - | - | - | - | - | - | - | - | - | - | - | - | - | - | - | 320-CE-0083 | 24PX1MM2/FR/IND&OS/ARM/NIS | Pair 21 | - | - | - | - | - | - | Spare Slot | - | B1 | - | - | - | - | - |  | R | - | P30-DCM-32001-04(R) |  |  | - | -
742 | 00 | - | PIB-30 | OA-11 | RA 320-01 | 320 | - | _ | - | - | - | - | - | - | - | - | P30-DCS-32001-02 | P30DPK320102 | P30-DCM-32001-04 | P30DCIOC3201016 | 016-CBP-6 | 10 | 70 | SE6103 | CHARM PROTECTION COVER | SE4501 | Standard CHARM Terminal Block | - | - | - | - | - | - | - | - | - | - | - | - | - | - | - | - | - | - | - | - | - | - | - | 320-CE-0083 | 24PX1MM2/FR/IND&OS/ARM/NIS | Pair 22 | - | - | - | - | - | - | Spare Slot | - | B1 | - | - | - | - | - |  | R | - | P30-DCM-32001-04(R) |  |  | - | -
743 | 00 | - | PIB-30 | OA-11 | RA 320-01 | 320 | - | _ | - | - | - | - | - | - | - | - | P30-DCS-32001-02 | P30DPK320102 | P30-DCM-32001-04 | P30DCIOC3201016 | 016-CBP-6 | 11 | 71 | SE6103 | CHARM PROTECTION COVER | SE4501 | Standard CHARM Terminal Block | - | - | - | - | - | - | - | - | - | - | - | - | - | - | - | - | - | - | - | - | - | - | - | 320-CE-0083 | 24PX1MM2/FR/IND&OS/ARM/NIS | Pair 23 | - | - | - | - | - | - | Spare Slot | - | B1 | - | - | - | - | - |  | R | - | P30-DCM-32001-04(R) |  |  | - | -
744 | 00 | - | PIB-30 | OA-11 | RA 320-01 | 320 | - | _ | - | - | - | - | - | - | - | - | P30-DCS-32001-02 | P30DPK320102 | P30-DCM-32001-04 | P30DCIOC3201016 | 016-CBP-6 | 12 | 72 | SE6103 | CHARM PROTECTION COVER | SE4501 | Standard CHARM Terminal Block | - | - | - | - | - | - | - | - | - | - | - | - | - | - | - | - | - | - | - | - | - | - | - | 320-CE-0083 | 24PX1MM2/FR/IND&OS/ARM/NIS | Pair 24 | - | - | - | - | - | - | Spare Slot | - | B1 | - | - | - | - | - |  | R | - | P30-DCM-32001-04(R) |  |  | - | -
745 | 00 | - | PIB-30 | OA-11 | RA 320-01 | 320 | - | _ | - | - | - | - | - | - | - | - | P30-DCS-32001-02 | P30DPK320102 | P30-DCM-32001-04 | P30DCIOC3201016 | 016-CBP-7 | 1 | 73 | SE6103 | CHARM PROTECTION COVER | SE4501 | Standard CHARM Terminal Block | - | - | - | - | - | - | - | - | - | - | - | - | - | - | - | - | - | - | - | - | - | - | - | - | - | - | - | - | - | - | - | - | Spare Slot | - | B1 | - | - | - | - | - | - | R | - | P30-DCM-32001-04(R) | - | - | - | -
746 | 00 | - | PIB-30 | OA-11 | RA 320-01 | 320 | - | _ | - | - | - | - | - | - | - | - | P30-DCS-32001-02 | P30DPK320102 | P30-DCM-32001-04 | P30DCIOC3201016 | 016-CBP-7 | 2 | 74 | SE6103 | CHARM PROTECTION COVER | SE4501 | Standard CHARM Terminal Block | - | - | - | - | - | - | - | - | - | - | - | - | - | - | - | - | - | - | - | - | - | - | - | - | - | - | - | - | - | - | - | - | Spare Slot | - | B1 | - | - | - | - | - | - | R | - | P30-DCM-32001-04(R) | - | - | - | -
747 | 00 | - | PIB-30 | OA-11 | RA 320-01 | 320 | - | _ | - | - | - | - | - | - | - | - | P30-DCS-32001-02 | P30DPK320102 | P30-DCM-32001-04 | P30DCIOC3201016 | 016-CBP-7 | 3 | 75 | SE6103 | CHARM PROTECTION COVER | SE4501 | Standard CHARM Terminal Block | - | - | - | - | - | - | - | - | - | - | - | - | - | - | - | - | - | - | - | - | - | - | - | - | - | - | - | - | - | - | - | - | Spare Slot | - | B1 | - | - | - | - | - | - | R | - | P30-DCM-32001-04(R) | - | - | - | -
748 | 00 | - | PIB-30 | OA-11 | RA 320-01 | 320 | - | _ | - | - | - | - | - | - | - | - | P30-DCS-32001-02 | P30DPK320102 | P30-DCM-32001-04 | P30DCIOC3201016 | 016-CBP-7 | 4 | 76 | SE6103 | CHARM PROTECTION COVER | SE4501 | Standard CHARM Terminal Block | - | - | - | - | - | - | - | - | - | - | - | - | - | - | - | - | - | - | - | - | - | - | - | - | - | - | - | - | - | - | - | - | Spare Slot | - | B1 | - | - | - | - | - | - | R | - | P30-DCM-32001-04(R) | - | - | - | -
749 | 00 | - | PIB-30 | OA-11 | RA 320-01 | 320 | - | _ | - | - | - | - | - | - | - | - | P30-DCS-32001-02 | P30DPK320102 | P30-DCM-32001-04 | P30DCIOC3201016 | 016-CBP-7 | 5 | 77 | SE6103 | CHARM PROTECTION COVER | SE4501 | Standard CHARM Terminal Block | - | - | - | - | - | - | - | - | - | - | - | - | - | - | - | - | - | - | - | - | - | - | - | - | - | - | - | - | - | - | - | - | Spare Slot | - | B1 | - | - | - | - | - | - | R | - | P30-DCM-32001-04(R) | - | - | - | -
750 | 00 | - | PIB-30 | OA-11 | RA 320-01 | 320 | - | _ | - | - | - | - | - | - | - | - | P30-DCS-32001-02 | P30DPK320102 | P30-DCM-32001-04 | P30DCIOC3201016 | 016-CBP-7 | 6 | 78 | SE6103 | CHARM PROTECTION COVER | SE4501 | Standard CHARM Terminal Block | - | - | - | - | - | - | - | - | - | - | - | - | - | - | - | - | - | - | - | - | - | - | - | - | - | - | - | - | - | - | - | - | Spare Slot | - | B1 | - | - | - | - | - | - | R | - | P30-DCM-32001-04(R) | - | - | - | -
751 | 00 | - | PIB-30 | OA-11 | RA 320-01 | 320 | - | _ | - | - | - | - | - | - | - | - | P30-DCS-32001-02 | P30DPK320102 | P30-DCM-32001-04 | P30DCIOC3201016 | 016-CBP-7 | 7 | 79 | SE6103 | CHARM PROTECTION COVER | SE4501 | Standard CHARM Terminal Block | - | - | - | - | - | - | - | - | - | - | - | - | - | - | - | - | - | - | - | - | - | - | - | - | - | - | - | - | - | - | - | - | Spare Slot | - | B1 | - | - | - | - | - | - | R | - | P30-DCM-32001-04(R) | - | - | - | -
752 | 00 | - | PIB-30 | OA-11 | RA 320-01 | 320 | - | _ | - | - | - | - | - | - | - | - | P30-DCS-32001-02 | P30DPK320102 | P30-DCM-32001-04 | P30DCIOC3201016 | 016-CBP-7 | 8 | 80 | SE6103 | CHARM PROTECTION COVER | SE4501 | Standard CHARM Terminal Block | - | - | - | - | - | - | - | - | - | - | - | - | - | - | - | - | - | - | - | - | - | - | - | - | - | - | - | - | - | - | - | - | Spare Slot | - | B1 | - | - | - | - | - | - | R | - | P30-DCM-32001-04(R) | - | - | - | -
753 | 00 | - | PIB-30 | OA-11 | RA 320-01 | 320 | - | _ | - | - | - | - | - | - | - | - | P30-DCS-32001-02 | P30DPK320102 | P30-DCM-32001-04 | P30DCIOC3201016 | 016-CBP-7 | 9 | 81 | SE6103 | CHARM PROTECTION COVER | SE4501 | Standard CHARM Terminal Block | - | - | - | - | - | - | - | - | - | - | - | - | - | - | - | - | - | - | - | - | - | - | - | - | - | - | - | - | - | - | - | - | Spare Slot | - | B1 | - | - | - | - | - | - | R | - | P30-DCM-32001-04(R) | - | - | - | -
754 | 00 | - | PIB-30 | OA-11 | RA 320-01 | 320 | - | _ | - | - | - | - | - | - | - | - | P30-DCS-32001-02 | P30DPK320102 | P30-DCM-32001-04 | P30DCIOC3201016 | 016-CBP-7 | 10 | 82 | SE6103 | CHARM PROTECTION COVER | SE4501 | Standard CHARM Terminal Block | - | - | - | - | - | - | - | - | - | - | - | - | - | - | - | - | - | - | - | - | - | - | - | - | - | - | - | - | - | - | - | - | Spare Slot | - | B1 | - | - | - | - | - | - | R | - | P30-DCM-32001-04(R) | - | - | - | -
755 | 00 | - | PIB-30 | OA-11 | RA 320-01 | 320 | - | _ | - | - | - | - | - | - | - | - | P30-DCS-32001-02 | P30DPK320102 | P30-DCM-32001-04 | P30DCIOC3201016 | 016-CBP-7 | 11 | 83 | SE6103 | CHARM PROTECTION COVER | SE4501 | Standard CHARM Terminal Block | - | - | - | - | - | - | - | - | - | - | - | - | - | - | - | - | - | - | - | - | - | - | - | - | - | - | - | - | - | - | - | - | Spare Slot | - | B1 | - | - | - | - | - | - | R | - | P30-DCM-32001-04(R) | - | - | - | -
756 | 00 | - | PIB-30 | OA-11 | RA 320-01 | 320 | - | _ | - | - | - | - | - | - | - | - | P30-DCS-32001-02 | P30DPK320102 | P30-DCM-32001-04 | P30DCIOC3201016 | 016-CBP-7 | 12 | 84 | SE6103 | CHARM PROTECTION COVER | SE4501 | Standard CHARM Terminal Block | - | - | - | - | - | - | - | - | - | - | - | - | - | - | - | - | - | - | - | - | - | - | - | - | - | - | - | - | - | - | - | - | Spare Slot | - | B1 | - | - | - | - | - | - | R | - | P30-DCM-32001-04(R) | - | - | - | -
757 | 00 | - | PIB-30 | OA-11 | RA 320-01 | 320 | - | _ | - | - | - | - | - | - | - | - | P30-DCS-32001-02 | P30DPK320102 | P30-DCM-32001-04 | P30DCIOC3201016 | 016-CBP-8 | 1 | 85 | SE6103 | CHARM PROTECTION COVER | SE4501 | Standard CHARM Terminal Block | - | - | - | - | - | - | - | - | - | - | - | - | - | - | - | - | - | - | - | - | - | - | - | - | - | - | - | - | - | - | - | - | Spare Slot | - | B1 | - | - | - | - | - | - | R | - | P30-DCM-32001-04(R) | - | - | - | -
758 | 00 | - | PIB-30 | OA-11 | RA 320-01 | 320 | - | _ | - | - | - | - | - | - | - | - | P30-DCS-32001-02 | P30DPK320102 | P30-DCM-32001-04 | P30DCIOC3201016 | 016-CBP-8 | 2 | 86 | SE6103 | CHARM PROTECTION COVER | SE4501 | Standard CHARM Terminal Block | - | - | - | - | - | - | - | - | - | - | - | - | - | - | - | - | - | - | - | - | - | - | - | - | - | - | - | - | - | - | - | - | Spare Slot | - | B1 | - | - | - | - | - | - | R | - | P30-DCM-32001-04(R) | - | - | - | -
759 | 00 | - | PIB-30 | OA-11 | RA 320-01 | 320 | - | _ | - | - | - | - | - | - | - | - | P30-DCS-32001-02 | P30DPK320102 | P30-DCM-32001-04 | P30DCIOC3201016 | 016-CBP-8 | 3 | 87 | SE6103 | CHARM PROTECTION COVER | SE4501 | Standard CHARM Terminal Block | - | - | - | - | - | - | - | - | - | - | - | - | - | - | - | - | - | - | - | - | - | - | - | - | - | - | - | - | - | - | - | - | Spare Slot | - | B1 | - | - | - | - | - | - | R | - | P30-DCM-32001-04(R) | - | - | - | -
760 | 00 | - | PIB-30 | OA-11 | RA 320-01 | 320 | - | _ | - | - | - | - | - | - | - | - | P30-DCS-32001-02 | P30DPK320102 | P30-DCM-32001-04 | P30DCIOC3201016 | 016-CBP-8 | 4 | 88 | SE6103 | CHARM PROTECTION COVER | SE4501 | Standard CHARM Terminal Block | - | - | - | - | - | - | - | - | - | - | - | - | - | - | - | - | - | - | - | - | - | - | - | - | - | - | - | - | - | - | - | - | Spare Slot | - | B1 | - | - | - | - | - | - | R | - | P30-DCM-32001-04(R) | - | - | - | -
761 | 00 | - | PIB-30 | OA-11 | RA 320-01 | 320 | - | _ | - | - | - | - | - | - | - | - | P30-DCS-32001-02 | P30DPK320102 | P30-DCM-32001-04 | P30DCIOC3201016 | 016-CBP-8 | 5 | 89 | SE6103 | CHARM PROTECTION COVER | SE4501 | Standard CHARM Terminal Block | - | - | - | - | - | - | - | - | - | - | - | - | - | - | - | - | - | - | - | - | - | - | - | - | - | - | - | - | - | - | - | - | Spare Slot | - | B1 | - | - | - | - | - | - | R | - | P30-DCM-32001-04(R) | - | - | - | -
762 | 00 | - | PIB-30 | OA-11 | RA 320-01 | 320 | - | _ | - | - | - | - | - | - | - | - | P30-DCS-32001-02 | P30DPK320102 | P30-DCM-32001-04 | P30DCIOC3201016 | 016-CBP-8 | 6 | 90 | SE6103 | CHARM PROTECTION COVER | SE4501 | Standard CHARM Terminal Block | - | - | - | - | - | - | - | - | - | - | - | - | - | - | - | - | - | - | - | - | - | - | - | - | - | - | - | - | - | - | - | - | Spare Slot | - | B1 | - | - | - | - | - | - | R | - | P30-DCM-32001-04(R) | - | - | - | -
763 | 00 | - | PIB-30 | OA-11 | RA 320-01 | 320 | - | _ | - | - | - | - | - | - | - | - | P30-DCS-32001-02 | P30DPK320102 | P30-DCM-32001-04 | P30DCIOC3201016 | 016-CBP-8 | 7 | 91 | SE6103 | CHARM PROTECTION COVER | SE4501 | Standard CHARM Terminal Block | - | - | - | - | - | - | - | - | - | - | - | - | - | - | - | - | - | - | - | - | - | - | - | - | - | - | - | - | - | - | - | - | Spare Slot | - | B1 | - | - | - | - | - | - | R | - | P30-DCM-32001-04(R) | - | - | - | -
764 | 00 | - | PIB-30 | OA-11 | RA 320-01 | 320 | - | _ | - | - | - | - | - | - | - | - | P30-DCS-32001-02 | P30DPK320102 | P30-DCM-32001-04 | P30DCIOC3201016 | 016-CBP-8 | 8 | 92 | SE6103 | CHARM PROTECTION COVER | SE4501 | Standard CHARM Terminal Block | - | - | - | - | - | - | - | - | - | - | - | - | - | - | - | - | - | - | - | - | - | - | - | - | - | - | - | - | - | - | - | - | Spare Slot | - | B1 | - | - | - | - | - | - | R | - | P30-DCM-32001-04(R) | - | - | - | -
765 | 00 | - | PIB-30 | OA-11 | RA 320-01 | 320 | - | _ | - | - | - | - | - | - | - | - | P30-DCS-32001-02 | P30DPK320102 | P30-DCM-32001-04 | P30DCIOC3201016 | 016-CBP-8 | 9 | 93 | SE6103 | CHARM PROTECTION COVER | SE4501 | Standard CHARM Terminal Block | - | - | - | - | - | - | - | - | - | - | - | - | - | - | - | - | - | - | - | - | - | - | - | - | - | - | - | - | - | - | - | - | Spare Slot | - | B1 | - | - | - | - | - | - | R | - | P30-DCM-32001-04(R) | - | - | - | -
766 | 00 | - | PIB-30 | OA-11 | RA 320-01 | 320 | - | _ | - | - | - | - | - | - | - | - | P30-DCS-32001-02 | P30DPK320102 | P30-DCM-32001-04 | P30DCIOC3201016 | 016-CBP-8 | 10 | 94 | SE6103 | CHARM PROTECTION COVER | SE4501 | Standard CHARM Terminal Block | - | - | - | - | - | - | - | - | - | - | - | - | - | - | - | - | - | - | - | - | - | - | - | - | - | - | - | - | - | - | - | - | Spare Slot | - | B1 | - | - | - | - | - | - | R | - | P30-DCM-32001-04(R) | - | - | - | -
767 | 00 | - | PIB-30 | OA-11 | RA 320-01 | 320 | - | _ | - | - | - | - | - | - | - | - | P30-DCS-32001-02 | P30DPK320102 | P30-DCM-32001-04 | P30DCIOC3201016 | 016-CBP-8 | 11 | 95 | SE6103 | CHARM PROTECTION COVER | SE4501 | Standard CHARM Terminal Block | - | - | - | - | - | - | - | - | - | - | - | - | - | - | - | - | - | - | - | - | - | - | - | - | - | - | - | - | - | - | - | - | Spare Slot | - | B1 | - | - | - | - | - | - | R | - | P30-DCM-32001-04(R) | - | - | - | -
768 | 00 | - | PIB-30 | OA-11 | RA 320-01 | 320 | - | _ | - | - | - | - | - | - | - | - | P30-DCS-32001-02 | P30DPK320102 | P30-DCM-32001-04 | P30DCIOC3201016 | 016-CBP-8 | 12 | 96 | SE6103 | CHARM PROTECTION COVER | SE4501 | Standard CHARM Terminal Block | - | - | - | - | - | - | - | - | - | - | - | - | - | - | - | - | - | - | - | - | - | - | - | - | - | - | - | - | - | - | - | - | Spare Slot | - | B1 | - | - | - | - | - | - | R | - | P30-DCM-32001-04(R) | - | - | - | -
769 | 0 | 500-EJA -01021-T | PIB-24 | OA-14 | RA 500-02 | 500 | - | 500EJA01021T_ | P24-DCM-50002-01 TEMPERATURE | PIB-24 | AIR | RTD | 3-Wire | NON-IS | P24-DCM-50002-01 | - | P24-DCS-50002-01 | P24DPK500201 | P24-DCM-50002-01 | P24DCIOC5002001 | 001-CBP-1 | 1 | 1 | SE4303T03 | RTD Input Charm | SE4501 | Standard CHARM Terminal Block | 1 | 2 | 4 | - | - | - | - | - | - | - | - | - | - | - | - | - | - | - | - | - | - | - | - | - | - | - | - | - | - | - | - | - | Cabinet Alarm | Internal Cabinet Alarm. | B1 | SA-AMI-530-4EME-000041 - LT-03 | - | - | - | - | - | F | - | P24-DCM-50002-01(F) | - | - | - | -
770 | 0 | 500-EJA -01021-AC | PIB-24 | OA-14 | RA 500-02 | 500 | - | 500EJA01021AC_ | P24-DCM-50002-01 230VAC FAIL | PIB-24 | DIR | - | Voltfree-contact | NON-IS | P24-DCM-50002-01 | - | P24-DCS-50002-01 | P24DPK500201 | P24-DCM-50002-01 | P24DCIOC5002001 | 001-CBP-1 | 2 | 2 | SE4301T02 | DISCRETE INPUT CHARM; 24 VDC DRY CONTACT: LOW SIDE SENSE | SE4501 | Standard CHARM Terminal Block | 1 | 2 | - | - | - | - | - | - | - | - | - | - | - | - | - | - | - | - | - | - | - | - | - | - | - | - | - | - | - | - | - | - | Cabinet Alarm | Internal Cabinet Alarm. | B1 | SA-AMI-530-4EME-000029 SH.16 | - | - | - | - | - | F | - | P24-DCM-50002-01(F) | - | - | - | -
771 | 0 | 500-EJA -01021-DC | PIB-24 | OA-14 | RA 500-02 | 500 | - | 500EJA01021DC_ | P24-DCM-50002-01 24VDC FAIL | PIB-24 | DIR | - | Voltfree-contact | NON-IS | P24-DCM-50002-01 | - | P24-DCS-50002-01 | P24DPK500201 | P24-DCM-50002-01 | P24DCIOC5002001 | 001-CBP-1 | 3 | 3 | SE4301T02 | DISCRETE INPUT CHARM; 24 VDC DRY CONTACT: LOW SIDE SENSE | SE4501 | Standard CHARM Terminal Block | 1 | 2 | - | - | - | - | - | - | - | - | - | - | - | - | - | - | - | - | - | - | - | - | - | - | - | - | - | - | - | - | - | - | Cabinet Alarm | Internal Cabinet Alarm. | B1 | SA-AMI-530-4EME-000029 SH.16 | - | - | - | - | - | F | - | P24-DCM-50002-01(F) | - | - | - | -
772 | 0 | - | PIB-24 | OA-14 | RA 500-02 | 500 | - | _ | - | - | - | - | - | - | - | - | P24-DCS-50002-01 | P24DPK500201 | P24-DCM-50002-01 | P24DCIOC5002001 | 001-CBP-1 | 4 | 4 | SE6103 | CHARM PROTECTION COVER | SE4501 | Standard CHARM Terminal Block | - | - | - | - | - | - | - | - | - | - | - | - | - | - | - | - | - | - | - | - | - | - | - | - | - | - | - | - | - | - | - | - | Spare Slot | - | B1 | - | - | - | - | - | - | F | - | P24-DCM-50002-01(F) | - | - | - | -
773 | 0 | - | PIB-24 | OA-14 | RA 500-02 | 500 | - | _ | - | - | - | - | - | - | - | - | P24-DCS-50002-01 | P24DPK500201 | P24-DCM-50002-01 | P24DCIOC5002001 | 001-CBP-1 | 5 | 5 | SE6103 | CHARM PROTECTION COVER | SE4501 | Standard CHARM Terminal Block | - | - | - | - | - | - | - | - | - | - | - | - | - | - | - | - | - | - | - | - | - | - | - | - | - | - | - | - | - | - | - | - | Spare Slot | - | B1 | - | - | - | - | - | - | F | - | P24-DCM-50002-01(F) | - | - | - | -
774 | 0 | - | PIB-24 | OA-14 | RA 500-02 | 500 | - | _ | - | - | - | - | - | - | - | - | P24-DCS-50002-01 | P24DPK500201 | P24-DCM-50002-01 | P24DCIOC5002001 | 001-CBP-1 | 6 | 6 | SE6103 | CHARM PROTECTION COVER | SE4501 | Standard CHARM Terminal Block | - | - | - | - | - | - | - | - | - | - | - | - | - | - | - | - | - | - | - | - | - | - | - | - | - | - | - | - | - | - | - | - | Spare Slot | - | B1 | - | - | - | - | - | - | F | - | P24-DCM-50002-01(F) | - | - | - | -
775 | 0 | - | PIB-24 | OA-14 | RA 500-02 | 500 | - | _ | - | - | - | - | - | - | - | - | P24-DCS-50002-01 | P24DPK500201 | P24-DCM-50002-01 | P24DCIOC5002001 | 001-CBP-1 | 7 | 7 | SE6103 | CHARM PROTECTION COVER | SE4501 | Standard CHARM Terminal Block | - | - | - | - | - | - | - | - | - | - | - | - | - | - | - | - | - | - | - | - | - | - | - | - | - | - | - | - | - | - | - | - | Spare Slot | - | B1 | - | - | - | - | - | - | F | - | P24-DCM-50002-01(F) | - | - | - | -
776 | 0 | - | PIB-24 | OA-14 | RA 500-02 | 500 | - | _ | - | - | - | - | - | - | - | - | P24-DCS-50002-01 | P24DPK500201 | P24-DCM-50002-01 | P24DCIOC5002001 | 001-CBP-1 | 8 | 8 | SE6103 | CHARM PROTECTION COVER | SE4501 | Standard CHARM Terminal Block | - | - | - | - | - | - | - | - | - | - | - | - | - | - | - | - | - | - | - | - | - | - | - | - | - | - | - | - | - | - | - | - | Spare Slot | - | B1 | - | - | - | - | - | - | F | - | P24-DCM-50002-01(F) | - | - | - | -
777 | 0 | - | PIB-24 | OA-14 | RA 500-02 | 500 | - | _ | - | - | - | - | - | - | - | - | P24-DCS-50002-01 | P24DPK500201 | P24-DCM-50002-01 | P24DCIOC5002001 | 001-CBP-1 | 9 | 9 | SE6103 | CHARM PROTECTION COVER | SE4501 | Standard CHARM Terminal Block | - | - | - | - | - | - | - | - | - | - | - | - | - | - | - | - | - | - | - | - | - | - | - | - | - | - | - | - | - | - | - | - | Spare Slot | - | B1 | - | - | - | - | - | - | F | - | P24-DCM-50002-01(F) | - | - | - | -
778 | 0 | - | PIB-24 | OA-14 | RA 500-02 | 500 | - | _ | - | - | - | - | - | - | - | - | P24-DCS-50002-01 | P24DPK500201 | P24-DCM-50002-01 | P24DCIOC5002001 | 001-CBP-1 | 10 | 10 | SE6103 | CHARM PROTECTION COVER | SE4501 | Standard CHARM Terminal Block | - | - | - | - | - | - | - | - | - | - | - | - | - | - | - | - | - | - | - | - | - | - | - | - | - | - | - | - | - | - | - | - | Spare Slot | - | B1 | - | - | - | - | - | - | F | - | P24-DCM-50002-01(F) | - | - | - | -
779 | 0 | - | PIB-24 | OA-14 | RA 500-02 | 500 | - | _ | - | - | - | - | - | - | - | - | P24-DCS-50002-01 | P24DPK500201 | P24-DCM-50002-01 | P24DCIOC5002001 | 001-CBP-1 | 11 | 11 | SE6103 | CHARM PROTECTION COVER | SE4501 | Standard CHARM Terminal Block | - | - | - | - | - | - | - | - | - | - | - | - | - | - | - | - | - | - | - | - | - | - | - | - | - | - | - | - | - | - | - | - | Spare Slot | - | B1 | - | - | - | - | - | - | F | - | P24-DCM-50002-01(F) | - | - | - | -
780 | 0 | - | PIB-24 | OA-14 | RA 500-02 | 500 | - | _ | - | - | - | - | - | - | - | - | P24-DCS-50002-01 | P24DPK500201 | P24-DCM-50002-01 | P24DCIOC5002001 | 001-CBP-1 | 12 | 12 | SE6103 | CHARM PROTECTION COVER | SE4501 | Standard CHARM Terminal Block | - | - | - | - | - | - | - | - | - | - | - | - | - | - | - | - | - | - | - | - | - | - | - | - | - | - | - | - | - | - | - | - | Spare Slot | - | B1 | - | - | - | - | - | - | F | - | P24-DCM-50002-01(F) | - | - | - | -
781 | 00 | - | PIB-24 | OA-14 | RA 500-02 | 500 | - | _ | - | - | - | - | - | - | - | - | P24-DCS-50002-01 | P24DPK500201 | P24-DCM-50002-01 | P24DCIOC5002001 | 001-CBP-2 | 1 | 13 | SE6103 | CHARM PROTECTION COVER | SE4501 | Standard CHARM Terminal Block | - | - | - | - | - | - | - | - | - | - | - | - | - | - | - | - | - | - | - | - | - | - | - | - | - | - | - | - | - | - | - | - | Spare Slot | - | B1 | - | - | - | - | - | - | F | - | P24-DCM-50002-01(F) | - | - | - | -
782 | 00 | - | PIB-24 | OA-14 | RA 500-02 | 500 | - | _ | - | - | - | - | - | - | - | - | P24-DCS-50002-01 | P24DPK500201 | P24-DCM-50002-01 | P24DCIOC5002001 | 001-CBP-2 | 2 | 14 | SE6103 | CHARM PROTECTION COVER | SE4501 | Standard CHARM Terminal Block | - | - | - | - | - | - | - | - | - | - | - | - | - | - | - | - | - | - | - | - | - | - | - | - | - | - | - | - | - | - | - | - | Spare Slot | - | B1 | - | - | - | - | - | - | F | - | P24-DCM-50002-01(F) | - | - | - | -
783 | 00 | - | PIB-24 | OA-14 | RA 500-02 | 500 | - | _ | - | - | - | - | - | - | - | - | P24-DCS-50002-01 | P24DPK500201 | P24-DCM-50002-01 | P24DCIOC5002001 | 001-CBP-2 | 3 | 15 | SE6103 | CHARM PROTECTION COVER | SE4501 | Standard CHARM Terminal Block | - | - | - | - | - | - | - | - | - | - | - | - | - | - | - | - | - | - | - | - | - | - | - | - | - | - | - | - | - | - | - | - | Spare Slot | - | B1 | - | - | - | - | - | - | F | - | P24-DCM-50002-01(F) | - | - | - | -
784 | 00 | - | PIB-24 | OA-14 | RA 500-02 | 500 | - | _ | - | - | - | - | - | - | - | - | P24-DCS-50002-01 | P24DPK500201 | P24-DCM-50002-01 | P24DCIOC5002001 | 001-CBP-2 | 4 | 16 | SE6103 | CHARM PROTECTION COVER | SE4501 | Standard CHARM Terminal Block | - | - | - | - | - | - | - | - | - | - | - | - | - | - | - | - | - | - | - | - | - | - | - | - | - | - | - | - | - | - | - | - | Spare Slot | - | B1 | - | - | - | - | - | - | F | - | P24-DCM-50002-01(F) | - | - | - | -
785 | 00 | - | PIB-24 | OA-14 | RA 500-02 | 500 | - | _ | - | - | - | - | - | - | - | - | P24-DCS-50002-01 | P24DPK500201 | P24-DCM-50002-01 | P24DCIOC5002001 | 001-CBP-2 | 5 | 17 | SE6103 | CHARM PROTECTION COVER | SE4501 | Standard CHARM Terminal Block | - | - | - | - | - | - | - | - | - | - | - | - | - | - | - | - | - | - | - | - | - | - | - | - | - | - | - | - | - | - | - | - | Spare Slot | - | B1 | - | - | - | - | - | - | F | - | P24-DCM-50002-01(F) | - | - | - | -
786 | 00 | - | PIB-24 | OA-14 | RA 500-02 | 500 | - | _ | - | - | - | - | - | - | - | - | P24-DCS-50002-01 | P24DPK500201 | P24-DCM-50002-01 | P24DCIOC5002001 | 001-CBP-2 | 6 | 18 | SE6103 | CHARM PROTECTION COVER | SE4501 | Standard CHARM Terminal Block | - | - | - | - | - | - | - | - | - | - | - | - | - | - | - | - | - | - | - | - | - | - | - | - | - | - | - | - | - | - | - | - | Spare Slot | - | B1 | - | - | - | - | - | - | F | - | P24-DCM-50002-01(F) | - | - | - | -
787 | 00 | - | PIB-24 | OA-14 | RA 500-02 | 500 | - | _ | - | - | - | - | - | - | - | - | P24-DCS-50002-01 | P24DPK500201 | P24-DCM-50002-01 | P24DCIOC5002001 | 001-CBP-2 | 7 | 19 | SE6103 | CHARM PROTECTION COVER | SE4501 | Standard CHARM Terminal Block | - | - | - | - | - | - | - | - | - | - | - | - | - | - | - | - | - | - | - | - | - | - | - | - | - | - | - | - | - | - | - | - | Spare Slot | - | B1 | - | - | - | - | - | - | F | - | P24-DCM-50002-01(F) | - | - | - | -
788 | 00 | - | PIB-24 | OA-14 | RA 500-02 | 500 | - | _ | - | - | - | - | - | - | - | - | P24-DCS-50002-01 | P24DPK500201 | P24-DCM-50002-01 | P24DCIOC5002001 | 001-CBP-2 | 8 | 20 | SE6103 | CHARM PROTECTION COVER | SE4501 | Standard CHARM Terminal Block | - | - | - | - | - | - | - | - | - | - | - | - | - | - | - | - | - | - | - | - | - | - | - | - | - | - | - | - | - | - | - | - | Spare Slot | - | B1 | - | - | - | - | - | - | F | - | P24-DCM-50002-01(F) | - | - | - | -
789 | 00 | - | PIB-24 | OA-14 | RA 500-02 | 500 | - | _ | - | - | - | - | - | - | - | - | P24-DCS-50002-01 | P24DPK500201 | P24-DCM-50002-01 | P24DCIOC5002001 | 001-CBP-2 | 9 | 21 | SE6103 | CHARM PROTECTION COVER | SE4501 | Standard CHARM Terminal Block | - | - | - | - | - | - | - | - | - | - | - | - | - | - | - | - | - | - | - | - | - | - | - | - | - | - | - | - | - | - | - | - | Spare Slot | - | B1 | - | - | - | - | - | - | F | - | P24-DCM-50002-01(F) | - | - | - | -
790 | 00 | - | PIB-24 | OA-14 | RA 500-02 | 500 | - | _ | - | - | - | - | - | - | - | - | P24-DCS-50002-01 | P24DPK500201 | P24-DCM-50002-01 | P24DCIOC5002001 | 001-CBP-2 | 10 | 22 | SE6103 | CHARM PROTECTION COVER | SE4501 | Standard CHARM Terminal Block | - | - | - | - | - | - | - | - | - | - | - | - | - | - | - | - | - | - | - | - | - | - | - | - | - | - | - | - | - | - | - | - | Spare Slot | - | B1 | - | - | - | - | - | - | F | - | P24-DCM-50002-01(F) | - | - | - | -
791 | 00 | - | PIB-24 | OA-14 | RA 500-02 | 500 | - | _ | - | - | - | - | - | - | - | - | P24-DCS-50002-01 | P24DPK500201 | P24-DCM-50002-01 | P24DCIOC5002001 | 001-CBP-2 | 11 | 23 | SE6103 | CHARM PROTECTION COVER | SE4501 | Standard CHARM Terminal Block | - | - | - | - | - | - | - | - | - | - | - | - | - | - | - | - | - | - | - | - | - | - | - | - | - | - | - | - | - | - | - | - | Spare Slot | - | B1 | - | - | - | - | - | - | F | - | P24-DCM-50002-01(F) | - | - | - | -
792 | 00 | - | PIB-24 | OA-14 | RA 500-02 | 500 | - | _ | - | - | - | - | - | - | - | - | P24-DCS-50002-01 | P24DPK500201 | P24-DCM-50002-01 | P24DCIOC5002001 | 001-CBP-2 | 12 | 24 | SE6103 | CHARM PROTECTION COVER | SE4501 | Standard CHARM Terminal Block | - | - | - | - | - | - | - | - | - | - | - | - | - | - | - | - | - | - | - | - | - | - | - | - | - | - | - | - | - | - | - | - | Spare Slot | - | B1 | - | - | - | - | - | - | F | - | P24-DCM-50002-01(F) | - | - | - | -
793 | 00 | - | PIB-24 | OA-14 | RA 500-02 | 500 | - | _ | - | - | - | - | - | - | - | - | P24-DCS-50002-01 | P24DPK500201 | P24-DCM-50002-01 | P24DCIOC5002001 | 001-CBP-3 | 1 | 25 | SE6103 | CHARM PROTECTION COVER | SE4501 | Standard CHARM Terminal Block | - | - | - | - | - | - | - | - | - | - | - | - | - | - | - | - | - | - | - | - | - | - | - | - | - | - | - | - | - | - | - | - | Spare Slot | - | B1 | - | - | - | - | - | - | F | - | P24-DCM-50002-01(F) | - | - | - | -
794 | 00 | - | PIB-24 | OA-14 | RA 500-02 | 500 | - | _ | - | - | - | - | - | - | - | - | P24-DCS-50002-01 | P24DPK500201 | P24-DCM-50002-01 | P24DCIOC5002001 | 001-CBP-3 | 2 | 26 | SE6103 | CHARM PROTECTION COVER | SE4501 | Standard CHARM Terminal Block | - | - | - | - | - | - | - | - | - | - | - | - | - | - | - | - | - | - | - | - | - | - | - | - | - | - | - | - | - | - | - | - | Spare Slot | - | B1 | - | - | - | - | - | - | F | - | P24-DCM-50002-01(F) | - | - | - | -
795 | 00 | - | PIB-24 | OA-14 | RA 500-02 | 500 | - | _ | - | - | - | - | - | - | - | - | P24-DCS-50002-01 | P24DPK500201 | P24-DCM-50002-01 | P24DCIOC5002001 | 001-CBP-3 | 3 | 27 | SE6103 | CHARM PROTECTION COVER | SE4501 | Standard CHARM Terminal Block | - | - | - | - | - | - | - | - | - | - | - | - | - | - | - | - | - | - | - | - | - | - | - | - | - | - | - | - | - | - | - | - | Spare Slot | - | B1 | - | - | - | - | - | - | F | - | P24-DCM-50002-01(F) | - | - | - | -
796 | 00 | - | PIB-24 | OA-14 | RA 500-02 | 500 | - | _ | - | - | - | - | - | - | - | - | P24-DCS-50002-01 | P24DPK500201 | P24-DCM-50002-01 | P24DCIOC5002001 | 001-CBP-3 | 4 | 28 | SE6103 | CHARM PROTECTION COVER | SE4501 | Standard CHARM Terminal Block | - | - | - | - | - | - | - | - | - | - | - | - | - | - | - | - | - | - | - | - | - | - | - | - | - | - | - | - | - | - | - | - | Spare Slot | - | B1 | - | - | - | - | - | - | F | - | P24-DCM-50002-01(F) | - | - | - | -
797 | 00 | - | PIB-24 | OA-14 | RA 500-02 | 500 | - | _ | - | - | - | - | - | - | - | - | P24-DCS-50002-01 | P24DPK500201 | P24-DCM-50002-01 | P24DCIOC5002001 | 001-CBP-3 | 5 | 29 | SE6103 | CHARM PROTECTION COVER | SE4501 | Standard CHARM Terminal Block | - | - | - | - | - | - | - | - | - | - | - | - | - | - | - | - | - | - | - | - | - | - | - | - | - | - | - | - | - | - | - | - | Spare Slot | - | B1 | - | - | - | - | - | - | F | - | P24-DCM-50002-01(F) | - | - | - | -
798 | 00 | - | PIB-24 | OA-14 | RA 500-02 | 500 | - | _ | - | - | - | - | - | - | - | - | P24-DCS-50002-01 | P24DPK500201 | P24-DCM-50002-01 | P24DCIOC5002001 | 001-CBP-3 | 6 | 30 | SE6103 | CHARM PROTECTION COVER | SE4501 | Standard CHARM Terminal Block | - | - | - | - | - | - | - | - | - | - | - | - | - | - | - | - | - | - | - | - | - | - | - | - | - | - | - | - | - | - | - | - | Spare Slot | - | B1 | - | - | - | - | - | - | F | - | P24-DCM-50002-01(F) | - | - | - | -
799 | 00 | - | PIB-24 | OA-14 | RA 500-02 | 500 | - | _ | - | - | - | - | - | - | - | - | P24-DCS-50002-01 | P24DPK500201 | P24-DCM-50002-01 | P24DCIOC5002001 | 001-CBP-3 | 7 | 31 | SE6103 | CHARM PROTECTION COVER | SE4501 | Standard CHARM Terminal Block | - | - | - | - | - | - | - | - | - | - | - | - | - | - | - | - | - | - | - | - | - | - | - | - | - | - | - | - | - | - | - | - | Spare Slot | - | B1 | - | - | - | - | - | - | F | - | P24-DCM-50002-01(F) | - | - | - | -
800 | 00 | - | PIB-24 | OA-14 | RA 500-02 | 500 | - | _ | - | - | - | - | - | - | - | - | P24-DCS-50002-01 | P24DPK500201 | P24-DCM-50002-01 | P24DCIOC5002001 | 001-CBP-3 | 8 | 32 | SE6103 | CHARM PROTECTION COVER | SE4501 | Standard CHARM Terminal Block | - | - | - | - | - | - | - | - | - | - | - | - | - | - | - | - | - | - | - | - | - | - | - | - | - | - | - | - | - | - | - | - | Spare Slot | - | B1 | - | - | - | - | - | - | F | - | P24-DCM-50002-01(F) | - | - | - | -
801 | 00 | - | PIB-24 | OA-14 | RA 500-02 | 500 | - | _ | - | - | - | - | - | - | - | - | P24-DCS-50002-01 | P24DPK500201 | P24-DCM-50002-01 | P24DCIOC5002001 | 001-CBP-3 | 9 | 33 | SE6103 | CHARM PROTECTION COVER | SE4501 | Standard CHARM Terminal Block | - | - | - | - | - | - | - | - | - | - | - | - | - | - | - | - | - | - | - | - | - | - | - | - | - | - | - | - | - | - | - | - | Spare Slot | - | B1 | - | - | - | - | - | - | F | - | P24-DCM-50002-01(F) | - | - | - | -
802 | 00 | - | PIB-24 | OA-14 | RA 500-02 | 500 | - | _ | - | - | - | - | - | - | - | - | P24-DCS-50002-01 | P24DPK500201 | P24-DCM-50002-01 | P24DCIOC5002001 | 001-CBP-3 | 10 | 34 | SE6103 | CHARM PROTECTION COVER | SE4501 | Standard CHARM Terminal Block | - | - | - | - | - | - | - | - | - | - | - | - | - | - | - | - | - | - | - | - | - | - | - | - | - | - | - | - | - | - | - | - | Spare Slot | - | B1 | - | - | - | - | - | - | F | - | P24-DCM-50002-01(F) | - | - | - | -
803 | 00 | - | PIB-24 | OA-14 | RA 500-02 | 500 | - | _ | - | - | - | - | - | - | - | - | P24-DCS-50002-01 | P24DPK500201 | P24-DCM-50002-01 | P24DCIOC5002001 | 001-CBP-3 | 11 | 35 | SE6103 | CHARM PROTECTION COVER | SE4501 | Standard CHARM Terminal Block | - | - | - | - | - | - | - | - | - | - | - | - | - | - | - | - | - | - | - | - | - | - | - | - | - | - | - | - | - | - | - | - | Spare Slot | - | B1 | - | - | - | - | - | - | F | - | P24-DCM-50002-01(F) | - | - | - | -
804 | 00 | - | PIB-24 | OA-14 | RA 500-02 | 500 | - | _ | - | - | - | - | - | - | - | - | P24-DCS-50002-01 | P24DPK500201 | P24-DCM-50002-01 | P24DCIOC5002001 | 001-CBP-3 | 12 | 36 | SE6103 | CHARM PROTECTION COVER | SE4501 | Standard CHARM Terminal Block | - | - | - | - | - | - | - | - | - | - | - | - | - | - | - | - | - | - | - | - | - | - | - | - | - | - | - | - | - | - | - | - | Spare Slot | - | B1 | - | - | - | - | - | - | F | - | P24-DCM-50002-01(F) | - | - | - | -
805 | 00 | - | PIB-24 | OA-14 | RA 500-02 | 500 | - | _ | - | - | - | - | - | - | - | - | P24-DCS-50002-01 | P24DPK500201 | P24-DCM-50002-01 | P24DCIOC5002001 | 001-CBP-4 | 1 | 37 | SE6103 | CHARM PROTECTION COVER | SE4501 | Standard CHARM Terminal Block | - | - | - | - | - | - | - | - | - | - | - | - | - | - | - | - | - | - | - | - | - | - | - | - | - | - | - | - | - | - | - | - | Spare Slot | - | B1 | - | - | - | - | - | - | F | - | P24-DCM-50002-01(F) | - | - | - | -
806 | 00 | - | PIB-24 | OA-14 | RA 500-02 | 500 | - | _ | - | - | - | - | - | - | - | - | P24-DCS-50002-01 | P24DPK500201 | P24-DCM-50002-01 | P24DCIOC5002001 | 001-CBP-4 | 2 | 38 | SE6103 | CHARM PROTECTION COVER | SE4501 | Standard CHARM Terminal Block | - | - | - | - | - | - | - | - | - | - | - | - | - | - | - | - | - | - | - | - | - | - | - | - | - | - | - | - | - | - | - | - | Spare Slot | - | B1 | - | - | - | - | - | - | F | - | P24-DCM-50002-01(F) | - | - | - | -
807 | 00 | - | PIB-24 | OA-14 | RA 500-02 | 500 | - | _ | - | - | - | - | - | - | - | - | P24-DCS-50002-01 | P24DPK500201 | P24-DCM-50002-01 | P24DCIOC5002001 | 001-CBP-4 | 3 | 39 | SE6103 | CHARM PROTECTION COVER | SE4501 | Standard CHARM Terminal Block | - | - | - | - | - | - | - | - | - | - | - | - | - | - | - | - | - | - | - | - | - | - | - | - | - | - | - | - | - | - | - | - | Spare Slot | - | B1 | - | - | - | - | - | - | F | - | P24-DCM-50002-01(F) | - | - | - | -
808 | 00 | - | PIB-24 | OA-14 | RA 500-02 | 500 | - | _ | - | - | - | - | - | - | - | - | P24-DCS-50002-01 | P24DPK500201 | P24-DCM-50002-01 | P24DCIOC5002001 | 001-CBP-4 | 4 | 40 | SE6103 | CHARM PROTECTION COVER | SE4501 | Standard CHARM Terminal Block | - | - | - | - | - | - | - | - | - | - | - | - | - | - | - | - | - | - | - | - | - | - | - | - | - | - | - | - | - | - | - | - | Spare Slot | - | B1 | - | - | - | - | - | - | F | - | P24-DCM-50002-01(F) | - | - | - | -
809 | 00 | - | PIB-24 | OA-14 | RA 500-02 | 500 | - | _ | - | - | - | - | - | - | - | - | P24-DCS-50002-01 | P24DPK500201 | P24-DCM-50002-01 | P24DCIOC5002001 | 001-CBP-4 | 5 | 41 | SE6103 | CHARM PROTECTION COVER | SE4501 | Standard CHARM Terminal Block | - | - | - | - | - | - | - | - | - | - | - | - | - | - | - | - | - | - | - | - | - | - | - | - | - | - | - | - | - | - | - | - | Spare Slot | - | B1 | - | - | - | - | - | - | F | - | P24-DCM-50002-01(F) | - | - | - | -
810 | 00 | - | PIB-24 | OA-14 | RA 500-02 | 500 | - | _ | - | - | - | - | - | - | - | - | P24-DCS-50002-01 | P24DPK500201 | P24-DCM-50002-01 | P24DCIOC5002001 | 001-CBP-4 | 6 | 42 | SE6103 | CHARM PROTECTION COVER | SE4501 | Standard CHARM Terminal Block | - | - | - | - | - | - | - | - | - | - | - | - | - | - | - | - | - | - | - | - | - | - | - | - | - | - | - | - | - | - | - | - | Spare Slot | - | B1 | - | - | - | - | - | - | F | - | P24-DCM-50002-01(F) | - | - | - | -
811 | 00 | - | PIB-24 | OA-14 | RA 500-02 | 500 | - | _ | - | - | - | - | - | - | - | - | P24-DCS-50002-01 | P24DPK500201 | P24-DCM-50002-01 | P24DCIOC5002001 | 001-CBP-4 | 7 | 43 | SE6103 | CHARM PROTECTION COVER | SE4501 | Standard CHARM Terminal Block | - | - | - | - | - | - | - | - | - | - | - | - | - | - | - | - | - | - | - | - | - | - | - | - | - | - | - | - | - | - | - | - | Spare Slot | - | B1 | - | - | - | - | - | - | F | - | P24-DCM-50002-01(F) | - | - | - | -
812 | 00 | - | PIB-24 | OA-14 | RA 500-02 | 500 | - | _ | - | - | - | - | - | - | - | - | P24-DCS-50002-01 | P24DPK500201 | P24-DCM-50002-01 | P24DCIOC5002001 | 001-CBP-4 | 8 | 44 | SE6103 | CHARM PROTECTION COVER | SE4501 | Standard CHARM Terminal Block | - | - | - | - | - | - | - | - | - | - | - | - | - | - | - | - | - | - | - | - | - | - | - | - | - | - | - | - | - | - | - | - | Spare Slot | - | B1 | - | - | - | - | - | - | F | - | P24-DCM-50002-01(F) | - | - | - | -
813 | 00 | - | PIB-24 | OA-14 | RA 500-02 | 500 | - | _ | - | - | - | - | - | - | - | - | P24-DCS-50002-01 | P24DPK500201 | P24-DCM-50002-01 | P24DCIOC5002001 | 001-CBP-4 | 9 | 45 | SE6103 | CHARM PROTECTION COVER | SE4501 | Standard CHARM Terminal Block | - | - | - | - | - | - | - | - | - | - | - | - | - | - | - | - | - | - | - | - | - | - | - | - | - | - | - | - | - | - | - | - | Spare Slot | - | B1 | - | - | - | - | - | - | F | - | P24-DCM-50002-01(F) | - | - | - | -
814 | 00 | - | PIB-24 | OA-14 | RA 500-02 | 500 | - | _ | - | - | - | - | - | - | - | - | P24-DCS-50002-01 | P24DPK500201 | P24-DCM-50002-01 | P24DCIOC5002001 | 001-CBP-4 | 10 | 46 | SE6103 | CHARM PROTECTION COVER | SE4501 | Standard CHARM Terminal Block | - | - | - | - | - | - | - | - | - | - | - | - | - | - | - | - | - | - | - | - | - | - | - | - | - | - | - | - | - | - | - | - | Spare Slot | - | B1 | - | - | - | - | - | - | F | - | P24-DCM-50002-01(F) | - | - | - | -
815 | 00 | - | PIB-24 | OA-14 | RA 500-02 | 500 | - | _ | - | - | - | - | - | - | - | - | P24-DCS-50002-01 | P24DPK500201 | P24-DCM-50002-01 | P24DCIOC5002001 | 001-CBP-4 | 11 | 47 | SE6103 | CHARM PROTECTION COVER | SE4501 | Standard CHARM Terminal Block | - | - | - | - | - | - | - | - | - | - | - | - | - | - | - | - | - | - | - | - | - | - | - | - | - | - | - | - | - | - | - | - | Spare Slot | - | B1 | - | - | - | - | - | - | F | - | P24-DCM-50002-01(F) | - | - | - | -
816 | 00 | - | PIB-24 | OA-14 | RA 500-02 | 500 | - | _ | - | - | - | - | - | - | - | - | P24-DCS-50002-01 | P24DPK500201 | P24-DCM-50002-01 | P24DCIOC5002001 | 001-CBP-4 | 12 | 48 | SE6103 | CHARM PROTECTION COVER | SE4501 | Standard CHARM Terminal Block | - | - | - | - | - | - | - | - | - | - | - | - | - | - | - | - | - | - | - | - | - | - | - | - | - | - | - | - | - | - | - | - | Spare Slot | - | B1 | - | - | - | - | - | - | F | - | P24-DCM-50002-01(F) | - | - | - | -
817 | 00 | - | PIB-24 | OA-14 | RA 500-02 | 500 | - | _ | - | - | - | - | - | - | - | - | P24-DCS-50002-01 | P24DPK500201 | P24-DCM-50002-01 | P24DCIOC5002001 | 001-CBP-5 | 1 | 49 | SE6103 | CHARM PROTECTION COVER | SE4501 | Standard CHARM Terminal Block | - | - | - | - | - | - | - | - | - | - | - | - | - | - | - | - | - | - | - | - | - | - | - | - | - | - | - | - | - | - | - | - | Spare Slot | - | B1 | - | - | - | - | - | - | F | - | P24-DCM-50002-01(F) | - | - | - | -
818 | 00 | - | PIB-24 | OA-14 | RA 500-02 | 500 | - | _ | - | - | - | - | - | - | - | - | P24-DCS-50002-01 | P24DPK500201 | P24-DCM-50002-01 | P24DCIOC5002001 | 001-CBP-5 | 2 | 50 | SE6103 | CHARM PROTECTION COVER | SE4501 | Standard CHARM Terminal Block | - | - | - | - | - | - | - | - | - | - | - | - | - | - | - | - | - | - | - | - | - | - | - | - | - | - | - | - | - | - | - | - | Spare Slot | - | B1 | - | - | - | - | - | - | F | - | P24-DCM-50002-01(F) | - | - | - | -
819 | 00 | - | PIB-24 | OA-14 | RA 500-02 | 500 | - | _ | - | - | - | - | - | - | - | - | P24-DCS-50002-01 | P24DPK500201 | P24-DCM-50002-01 | P24DCIOC5002001 | 001-CBP-5 | 3 | 51 | SE6103 | CHARM PROTECTION COVER | SE4501 | Standard CHARM Terminal Block | - | - | - | - | - | - | - | - | - | - | - | - | - | - | - | - | - | - | - | - | - | - | - | - | - | - | - | - | - | - | - | - | Spare Slot | - | B1 | - | - | - | - | - | - | F | - | P24-DCM-50002-01(F) | - | - | - | -
820 | 00 | - | PIB-24 | OA-14 | RA 500-02 | 500 | - | _ | - | - | - | - | - | - | - | - | P24-DCS-50002-01 | P24DPK500201 | P24-DCM-50002-01 | P24DCIOC5002001 | 001-CBP-5 | 4 | 52 | SE6103 | CHARM PROTECTION COVER | SE4501 | Standard CHARM Terminal Block | - | - | - | - | - | - | - | - | - | - | - | - | - | - | - | - | - | - | - | - | - | - | - | - | - | - | - | - | - | - | - | - | Spare Slot | - | B1 | - | - | - | - | - | - | F | - | P24-DCM-50002-01(F) | - | - | - | -
821 | 00 | - | PIB-24 | OA-14 | RA 500-02 | 500 | - | _ | - | - | - | - | - | - | - | - | P24-DCS-50002-01 | P24DPK500201 | P24-DCM-50002-01 | P24DCIOC5002001 | 001-CBP-5 | 5 | 53 | SE6103 | CHARM PROTECTION COVER | SE4501 | Standard CHARM Terminal Block | - | - | - | - | - | - | - | - | - | - | - | - | - | - | - | - | - | - | - | - | - | - | - | - | - | - | - | - | - | - | - | - | Spare Slot | - | B1 | - | - | - | - | - | - | F | - | P24-DCM-50002-01(F) | - | - | - | -
822 | 00 | - | PIB-24 | OA-14 | RA 500-02 | 500 | - | _ | - | - | - | - | - | - | - | - | P24-DCS-50002-01 | P24DPK500201 | P24-DCM-50002-01 | P24DCIOC5002001 | 001-CBP-5 | 6 | 54 | SE6103 | CHARM PROTECTION COVER | SE4501 | Standard CHARM Terminal Block | - | - | - | - | - | - | - | - | - | - | - | - | - | - | - | - | - | - | - | - | - | - | - | - | - | - | - | - | - | - | - | - | Spare Slot | - | B1 | - | - | - | - | - | - | F | - | P24-DCM-50002-01(F) | - | - | - | -
823 | 00 | - | PIB-24 | OA-14 | RA 500-02 | 500 | - | _ | - | - | - | - | - | - | - | - | P24-DCS-50002-01 | P24DPK500201 | P24-DCM-50002-01 | P24DCIOC5002001 | 001-CBP-5 | 7 | 55 | SE6103 | CHARM PROTECTION COVER | SE4501 | Standard CHARM Terminal Block | - | - | - | - | - | - | - | - | - | - | - | - | - | - | - | - | - | - | - | - | - | - | - | - | - | - | - | - | - | - | - | - | Spare Slot | - | B1 | - | - | - | - | - | - | F | - | P24-DCM-50002-01(F) | - | - | - | -
824 | 00 | - | PIB-24 | OA-14 | RA 500-02 | 500 | - | _ | - | - | - | - | - | - | - | - | P24-DCS-50002-01 | P24DPK500201 | P24-DCM-50002-01 | P24DCIOC5002001 | 001-CBP-5 | 8 | 56 | SE6103 | CHARM PROTECTION COVER | SE4501 | Standard CHARM Terminal Block | - | - | - | - | - | - | - | - | - | - | - | - | - | - | - | - | - | - | - | - | - | - | - | - | - | - | - | - | - | - | - | - | Spare Slot | - | B1 | - | - | - | - | - | - | F | - | P24-DCM-50002-01(F) | - | - | - | -
825 | 00 | - | PIB-24 | OA-14 | RA 500-02 | 500 | - | _ | - | - | - | - | - | - | - | - | P24-DCS-50002-01 | P24DPK500201 | P24-DCM-50002-01 | P24DCIOC5002001 | 001-CBP-5 | 9 | 57 | SE6103 | CHARM PROTECTION COVER | SE4501 | Standard CHARM Terminal Block | - | - | - | - | - | - | - | - | - | - | - | - | - | - | - | - | - | - | - | - | - | - | - | - | - | - | - | - | - | - | - | - | Spare Slot | - | B1 | - | - | - | - | - | - | F | - | P24-DCM-50002-01(F) | - | - | - | -
826 | 00 | - | PIB-24 | OA-14 | RA 500-02 | 500 | - | _ | - | - | - | - | - | - | - | - | P24-DCS-50002-01 | P24DPK500201 | P24-DCM-50002-01 | P24DCIOC5002001 | 001-CBP-5 | 10 | 58 | SE6103 | CHARM PROTECTION COVER | SE4501 | Standard CHARM Terminal Block | - | - | - | - | - | - | - | - | - | - | - | - | - | - | - | - | - | - | - | - | - | - | - | - | - | - | - | - | - | - | - | - | Spare Slot | - | B1 | - | - | - | - | - | - | F | - | P24-DCM-50002-01(F) | - | - | - | -
827 | 00 | - | PIB-24 | OA-14 | RA 500-02 | 500 | - | _ | - | - | - | - | - | - | - | - | P24-DCS-50002-01 | P24DPK500201 | P24-DCM-50002-01 | P24DCIOC5002001 | 001-CBP-5 | 11 | 59 | SE6103 | CHARM PROTECTION COVER | SE4501 | Standard CHARM Terminal Block | - | - | - | - | - | - | - | - | - | - | - | - | - | - | - | - | - | - | - | - | - | - | - | - | - | - | - | - | - | - | - | - | Spare Slot | - | B1 | - | - | - | - | - | - | F | - | P24-DCM-50002-01(F) | - | - | - | -
828 | 00 | - | PIB-24 | OA-14 | RA 500-02 | 500 | - | _ | - | - | - | - | - | - | - | - | P24-DCS-50002-01 | P24DPK500201 | P24-DCM-50002-01 | P24DCIOC5002001 | 001-CBP-5 | 12 | 60 | SE6103 | CHARM PROTECTION COVER | SE4501 | Standard CHARM Terminal Block | - | - | - | - | - | - | - | - | - | - | - | - | - | - | - | - | - | - | - | - | - | - | - | - | - | - | - | - | - | - | - | - | Spare Slot | - | B1 | - | - | - | - | - | - | F | - | P24-DCM-50002-01(F) | - | - | - | -
829 | 00 | 500-LI -00032-L | PIB-24 | OA-14 | RA 500-02 | 500 | - | 500LI00032L_ | BA-0001 OILY WTR PIT | L | AOR | 4-20 ma | 2-Wire | NON-IS | - | - | P24-DCS-50002-01 | P24DPK500201 | P24-DCM-50002-01 | P24DCIOC5002001 | 001-CBP-6 | 1 | 61 | SE4304T01 | AO 4-20 MA HART CHARM | SE4501 | Standard CHARM Terminal Block | 1 | 2 | - | - | - | - | - | - | - | - | - | - | - | - | - | - | - | - | - | - | - | - | - | 500-CE-0013 | 06PX1MM2/FR/IND&OS/ARM/NIS | Pair 1 | - | - | - | - | - | - | Field | - | B1 | HW-TYP-41 - LT-04 | - | - | Local Indicator | - |  | F | - | P24-DCM-50002-01(F) |  |  | 500-L -00032 | LOGISTIC
830 | 00 | 500-LT -00032 | PIB-24 | OA-14 | RA 500-02 | 500 | - | 500LT00032_ | BA-0001 OILY WTR PIT | L | AIR | 4-20 ma HART | 2-Wire | NON-IS | - | - | P24-DCS-50002-01 | P24DPK500201 | P24-DCM-50002-01 | P24DCIOC5002001 | 001-CBP-6 | 2 | 62 | SE4303T01 | AI 4-20 MA HART CHARM | SE4501 | Standard CHARM Terminal Block | 1 | 2 | - | - | - | - | - | - | - | - | - | - | - | - | - | - | - | - | - | - | - | - | - | 500-CE-0013 | 06PX1MM2/FR/IND&OS/ARM/NIS | Pair 2 | - | - | - | - | - | - | Field | - | B1 | HW-TYP-41 - LT-01 | - | - | Radar Level Transmitter | - |  | F | - | P24-DCM-50002-01(F) |  |  | 500-L -00032 | LOGISTIC
831 | 04b | 500-LI -00051-L | PIB-24 | OA-14 | RA 500-02 | 500 | - | 500LI00051L_ | BA-0001 OILY WTR PIT | L | AOR | 4-20 ma | 2-Wire | NON-IS | - | - | P24-DCS-50002-01 | P24DPK500201 | P24-DCM-50002-01 | P24DCIOC5002001 | 001-CBP-6 | 3 | 63 | SE4304T01 | AO 4-20 MA HART CHARM | SE4501 | Standard CHARM Terminal Block | 1 | 2 | - | - | - | - | - | - | - | - | - | - | - | - | - | - | - | - | - | - | - | - | - | 500-CE-0013 | 06PX1MM2/FR/IND&OS/ARM/NIS | Pair 3 | - | - | - | - | - | - | Field | 5B - New Tag Added in place of Dummy, but different location | B1 | HW-TYP-41 - LT-04 | - | 500-DUMMY-TAG-100 | Local Indicator | - |  | F | - | P24-DCM-50002-01(F) |  |  | 500-L -00051 | -
832 | 04b | 500-LT -00051 | PIB-24 | OA-14 | RA 500-02 | 500 | - | 500LT00051_ | BA-0001 OILY WTR PIT | L | AIR | 4-20 ma HART | 2-Wire | NON-IS | - | - | P24-DCS-50002-01 | P24DPK500201 | P24-DCM-50002-01 | P24DCIOC5002001 | 001-CBP-6 | 4 | 64 | SE4303T01 | AI 4-20 MA HART CHARM | SE4501 | Standard CHARM Terminal Block | 1 | 2 | - | - | - | - | - | - | - | - | - | - | - | - | - | - | - | - | - | - | - | - | - | 500-CE-0013 | 06PX1MM2/FR/IND&OS/ARM/NIS | Pair 4 | - | - | - | - | - | - | Field | 5B - New Tag Added in place of Dummy, but different location | B1 | HW-TYP-41 - LT-01 | - | 500-DUMMY-TAG-304 | Radar Level Transmitter | - |  | F | - | P24-DCM-50002-01(F) |  |  | 500-L -00051 | -
833 | 00 | - | PIB-24 | OA-14 | RA 500-02 | 500 | - | _ | - | - | - | - | - | - | - | - | P24-DCS-50002-01 | P24DPK500201 | P24-DCM-50002-01 | P24DCIOC5002001 | 001-CBP-6 | 5 | 65 | SE6103 | CHARM PROTECTION COVER | SE4501 | Standard CHARM Terminal Block | - | - | - | - | - | - | - | - | - | - | - | - | - | - | - | - | - | - | - | - | - | - | - | 500-CE-0013 | 06PX1MM2/FR/IND&OS/ARM/NIS | Pair 5 | - | - | - | - | - | - | Spare Slot | - | B1 | - | - | - | - | - |  | F | - | P24-DCM-50002-01(F) |  |  | - | -
834 | 00 | - | PIB-24 | OA-14 | RA 500-02 | 500 | - | _ | - | - | - | - | - | - | - | - | P24-DCS-50002-01 | P24DPK500201 | P24-DCM-50002-01 | P24DCIOC5002001 | 001-CBP-6 | 6 | 66 | SE6103 | CHARM PROTECTION COVER | SE4501 | Standard CHARM Terminal Block | - | - | - | - | - | - | - | - | - | - | - | - | - | - | - | - | - | - | - | - | - | - | - | 500-CE-0013 | 06PX1MM2/FR/IND&OS/ARM/NIS | Pair 6 | - | - | - | - | - | - | Spare Slot | - | B1 | - | - | - | - | - |  | F | - | P24-DCM-50002-01(F) |  |  | - | -
835 | 00 | - | PIB-24 | OA-14 | RA 500-02 | 500 | - | _ | - | - | - | - | - | - | - | - | P24-DCS-50002-01 | P24DPK500201 | P24-DCM-50002-01 | P24DCIOC5002001 | 001-CBP-6 | 7 | 67 | SE6103 | CHARM PROTECTION COVER | SE4501 | Standard CHARM Terminal Block | - | - | - | - | - | - | - | - | - | - | - | - | - | - | - | - | - | - | - | - | - | - | - | - | - | - | - | - | - | - | - | - | Spare Slot | - | B1 | - | - | - | - | - | - | F | - | P24-DCM-50002-01(F) | - | - | - | -
836 | 00 | - | PIB-24 | OA-14 | RA 500-02 | 500 | - | _ | - | - | - | - | - | - | - | - | P24-DCS-50002-01 | P24DPK500201 | P24-DCM-50002-01 | P24DCIOC5002001 | 001-CBP-6 | 8 | 68 | SE6103 | CHARM PROTECTION COVER | SE4501 | Standard CHARM Terminal Block | - | - | - | - | - | - | - | - | - | - | - | - | - | - | - | - | - | - | - | - | - | - | - | - | - | - | - | - | - | - | - | - | Spare Slot | - | B1 | - | - | - | - | - | - | F | - | P24-DCM-50002-01(F) | - | - | - | -
837 | 00 | - | PIB-24 | OA-14 | RA 500-02 | 500 | - | _ | - | - | - | - | - | - | - | - | P24-DCS-50002-01 | P24DPK500201 | P24-DCM-50002-01 | P24DCIOC5002001 | 001-CBP-6 | 9 | 69 | SE6103 | CHARM PROTECTION COVER | SE4501 | Standard CHARM Terminal Block | - | - | - | - | - | - | - | - | - | - | - | - | - | - | - | - | - | - | - | - | - | - | - | - | - | - | - | - | - | - | - | - | Spare Slot | - | B1 | - | - | - | - | - | - | F | - | P24-DCM-50002-01(F) | - | - | - | -
838 | 00 | - | PIB-24 | OA-14 | RA 500-02 | 500 | - | _ | - | - | - | - | - | - | - | - | P24-DCS-50002-01 | P24DPK500201 | P24-DCM-50002-01 | P24DCIOC5002001 | 001-CBP-6 | 10 | 70 | SE6103 | CHARM PROTECTION COVER | SE4501 | Standard CHARM Terminal Block | - | - | - | - | - | - | - | - | - | - | - | - | - | - | - | - | - | - | - | - | - | - | - | - | - | - | - | - | - | - | - | - | Spare Slot | - | B1 | - | - | - | - | - | - | F | - | P24-DCM-50002-01(F) | - | - | - | -
839 | 00 | - | PIB-24 | OA-14 | RA 500-02 | 500 | - | _ | - | - | - | - | - | - | - | - | P24-DCS-50002-01 | P24DPK500201 | P24-DCM-50002-01 | P24DCIOC5002001 | 001-CBP-6 | 11 | 71 | SE6103 | CHARM PROTECTION COVER | SE4501 | Standard CHARM Terminal Block | - | - | - | - | - | - | - | - | - | - | - | - | - | - | - | - | - | - | - | - | - | - | - | - | - | - | - | - | - | - | - | - | Spare Slot | - | B1 | - | - | - | - | - | - | F | - | P24-DCM-50002-01(F) | - | - | - | -
840 | 00 | - | PIB-24 | OA-14 | RA 500-02 | 500 | - | _ | - | - | - | - | - | - | - | - | P24-DCS-50002-01 | P24DPK500201 | P24-DCM-50002-01 | P24DCIOC5002001 | 001-CBP-6 | 12 | 72 | SE6103 | CHARM PROTECTION COVER | SE4501 | Standard CHARM Terminal Block | - | - | - | - | - | - | - | - | - | - | - | - | - | - | - | - | - | - | - | - | - | - | - | - | - | - | - | - | - | - | - | - | Spare Slot | - | B1 | - | - | - | - | - | - | F | - | P24-DCM-50002-01(F) | - | - | - | -
841 | 00 | - | PIB-24 | OA-14 | RA 500-02 | 500 | - | _ | - | - | - | - | - | - | - | - | P24-DCS-50002-01 | P24DPK500201 | P24-DCM-50002-01 | P24DCIOC5002001 | 001-CBP-7 | 1 | 73 | SE6103 | CHARM PROTECTION COVER | SE4501 | Standard CHARM Terminal Block | - | - | - | - | - | - | - | - | - | - | - | - | - | - | - | - | - | - | - | - | - | - | - | - | - | - | - | - | - | - | - | - | Spare Slot | - | B1 | - | - | - | - | - | - | F | - | P24-DCM-50002-01(F) | - | - | - | -
842 | 00 | - | PIB-24 | OA-14 | RA 500-02 | 500 | - | _ | - | - | - | - | - | - | - | - | P24-DCS-50002-01 | P24DPK500201 | P24-DCM-50002-01 | P24DCIOC5002001 | 001-CBP-7 | 2 | 74 | SE6103 | CHARM PROTECTION COVER | SE4501 | Standard CHARM Terminal Block | - | - | - | - | - | - | - | - | - | - | - | - | - | - | - | - | - | - | - | - | - | - | - | - | - | - | - | - | - | - | - | - | Spare Slot | - | B1 | - | - | - | - | - | - | F | - | P24-DCM-50002-01(F) | - | - | - | -
843 | 00 | - | PIB-24 | OA-14 | RA 500-02 | 500 | - | _ | - | - | - | - | - | - | - | - | P24-DCS-50002-01 | P24DPK500201 | P24-DCM-50002-01 | P24DCIOC5002001 | 001-CBP-7 | 3 | 75 | SE6103 | CHARM PROTECTION COVER | SE4501 | Standard CHARM Terminal Block | - | - | - | - | - | - | - | - | - | - | - | - | - | - | - | - | - | - | - | - | - | - | - | - | - | - | - | - | - | - | - | - | Spare Slot | - | B1 | - | - | - | - | - | - | F | - | P24-DCM-50002-01(F) | - | - | - | -
844 | 00 | - | PIB-24 | OA-14 | RA 500-02 | 500 | - | _ | - | - | - | - | - | - | - | - | P24-DCS-50002-01 | P24DPK500201 | P24-DCM-50002-01 | P24DCIOC5002001 | 001-CBP-7 | 4 | 76 | SE6103 | CHARM PROTECTION COVER | SE4501 | Standard CHARM Terminal Block | - | - | - | - | - | - | - | - | - | - | - | - | - | - | - | - | - | - | - | - | - | - | - | - | - | - | - | - | - | - | - | - | Spare Slot | - | B1 | - | - | - | - | - | - | F | - | P24-DCM-50002-01(F) | - | - | - | -
845 | 00 | - | PIB-24 | OA-14 | RA 500-02 | 500 | - | _ | - | - | - | - | - | - | - | - | P24-DCS-50002-01 | P24DPK500201 | P24-DCM-50002-01 | P24DCIOC5002001 | 001-CBP-7 | 5 | 77 | SE6103 | CHARM PROTECTION COVER | SE4501 | Standard CHARM Terminal Block | - | - | - | - | - | - | - | - | - | - | - | - | - | - | - | - | - | - | - | - | - | - | - | - | - | - | - | - | - | - | - | - | Spare Slot | - | B1 | - | - | - | - | - | - | F | - | P24-DCM-50002-01(F) | - | - | - | -
846 | 00 | - | PIB-24 | OA-14 | RA 500-02 | 500 | - | _ | - | - | - | - | - | - | - | - | P24-DCS-50002-01 | P24DPK500201 | P24-DCM-50002-01 | P24DCIOC5002001 | 001-CBP-7 | 6 | 78 | SE6103 | CHARM PROTECTION COVER | SE4501 | Standard CHARM Terminal Block | - | - | - | - | - | - | - | - | - | - | - | - | - | - | - | - | - | - | - | - | - | - | - | - | - | - | - | - | - | - | - | - | Spare Slot | - | B1 | - | - | - | - | - | - | F | - | P24-DCM-50002-01(F) | - | - | - | -
847 | 00 | - | PIB-24 | OA-14 | RA 500-02 | 500 | - | _ | - | - | - | - | - | - | - | - | P24-DCS-50002-01 | P24DPK500201 | P24-DCM-50002-01 | P24DCIOC5002001 | 001-CBP-7 | 7 | 79 | SE6103 | CHARM PROTECTION COVER | SE4501 | Standard CHARM Terminal Block | - | - | - | - | - | - | - | - | - | - | - | - | - | - | - | - | - | - | - | - | - | - | - | - | - | - | - | - | - | - | - | - | Spare Slot | - | B1 | - | - | - | - | - | - | F | - | P24-DCM-50002-01(F) | - | - | - | -
848 | 00 | - | PIB-24 | OA-14 | RA 500-02 | 500 | - | _ | - | - | - | - | - | - | - | - | P24-DCS-50002-01 | P24DPK500201 | P24-DCM-50002-01 | P24DCIOC5002001 | 001-CBP-7 | 8 | 80 | SE6103 | CHARM PROTECTION COVER | SE4501 | Standard CHARM Terminal Block | - | - | - | - | - | - | - | - | - | - | - | - | - | - | - | - | - | - | - | - | - | - | - | - | - | - | - | - | - | - | - | - | Spare Slot | - | B1 | - | - | - | - | - | - | F | - | P24-DCM-50002-01(F) | - | - | - | -
849 | 00 | - | PIB-24 | OA-14 | RA 500-02 | 500 | - | _ | - | - | - | - | - | - | - | - | P24-DCS-50002-01 | P24DPK500201 | P24-DCM-50002-01 | P24DCIOC5002001 | 001-CBP-7 | 9 | 81 | SE6103 | CHARM PROTECTION COVER | SE4501 | Standard CHARM Terminal Block | - | - | - | - | - | - | - | - | - | - | - | - | - | - | - | - | - | - | - | - | - | - | - | - | - | - | - | - | - | - | - | - | Spare Slot | - | B1 | - | - | - | - | - | - | F | - | P24-DCM-50002-01(F) | - | - | - | -
850 | 00 | - | PIB-24 | OA-14 | RA 500-02 | 500 | - | _ | - | - | - | - | - | - | - | - | P24-DCS-50002-01 | P24DPK500201 | P24-DCM-50002-01 | P24DCIOC5002001 | 001-CBP-7 | 10 | 82 | SE6103 | CHARM PROTECTION COVER | SE4501 | Standard CHARM Terminal Block | - | - | - | - | - | - | - | - | - | - | - | - | - | - | - | - | - | - | - | - | - | - | - | - | - | - | - | - | - | - | - | - | Spare Slot | - | B1 | - | - | - | - | - | - | F | - | P24-DCM-50002-01(F) | - | - | - | -
851 | 00 | - | PIB-24 | OA-14 | RA 500-02 | 500 | - | _ | - | - | - | - | - | - | - | - | P24-DCS-50002-01 | P24DPK500201 | P24-DCM-50002-01 | P24DCIOC5002001 | 001-CBP-7 | 11 | 83 | SE6103 | CHARM PROTECTION COVER | SE4501 | Standard CHARM Terminal Block | - | - | - | - | - | - | - | - | - | - | - | - | - | - | - | - | - | - | - | - | - | - | - | - | - | - | - | - | - | - | - | - | Spare Slot | - | B1 | - | - | - | - | - | - | F | - | P24-DCM-50002-01(F) | - | - | - | -
852 | 00 | - | PIB-24 | OA-14 | RA 500-02 | 500 | - | _ | - | - | - | - | - | - | - | - | P24-DCS-50002-01 | P24DPK500201 | P24-DCM-50002-01 | P24DCIOC5002001 | 001-CBP-7 | 12 | 84 | SE6103 | CHARM PROTECTION COVER | SE4501 | Standard CHARM Terminal Block | - | - | - | - | - | - | - | - | - | - | - | - | - | - | - | - | - | - | - | - | - | - | - | - | - | - | - | - | - | - | - | - | Spare Slot | - | B1 | - | - | - | - | - | - | F | - | P24-DCM-50002-01(F) | - | - | - | -
853 | 00 | - | PIB-24 | OA-14 | RA 500-02 | 500 | - | _ | - | - | - | - | - | - | - | - | P24-DCS-50002-01 | P24DPK500201 | P24-DCM-50002-01 | P24DCIOC5002001 | 001-CBP-8 | 1 | 85 | SE6103 | CHARM PROTECTION COVER | SE4501 | Standard CHARM Terminal Block | - | - | - | - | - | - | - | - | - | - | - | - | - | - | - | - | - | - | - | - | - | - | - | - | - | - | - | - | - | - | - | - | Spare Slot | - | B1 | - | - | - | - | - | - | F | - | P24-DCM-50002-01(F) | - | - | - | -
854 | 00 | - | PIB-24 | OA-14 | RA 500-02 | 500 | - | _ | - | - | - | - | - | - | - | - | P24-DCS-50002-01 | P24DPK500201 | P24-DCM-50002-01 | P24DCIOC5002001 | 001-CBP-8 | 2 | 86 | SE6103 | CHARM PROTECTION COVER | SE4501 | Standard CHARM Terminal Block | - | - | - | - | - | - | - | - | - | - | - | - | - | - | - | - | - | - | - | - | - | - | - | - | - | - | - | - | - | - | - | - | Spare Slot | - | B1 | - | - | - | - | - | - | F | - | P24-DCM-50002-01(F) | - | - | - | -
855 | 00 | - | PIB-24 | OA-14 | RA 500-02 | 500 | - | _ | - | - | - | - | - | - | - | - | P24-DCS-50002-01 | P24DPK500201 | P24-DCM-50002-01 | P24DCIOC5002001 | 001-CBP-8 | 3 | 87 | SE6103 | CHARM PROTECTION COVER | SE4501 | Standard CHARM Terminal Block | - | - | - | - | - | - | - | - | - | - | - | - | - | - | - | - | - | - | - | - | - | - | - | - | - | - | - | - | - | - | - | - | Spare Slot | - | B1 | - | - | - | - | - | - | F | - | P24-DCM-50002-01(F) | - | - | - | -
856 | 00 | - | PIB-24 | OA-14 | RA 500-02 | 500 | - | _ | - | - | - | - | - | - | - | - | P24-DCS-50002-01 | P24DPK500201 | P24-DCM-50002-01 | P24DCIOC5002001 | 001-CBP-8 | 4 | 88 | SE6103 | CHARM PROTECTION COVER | SE4501 | Standard CHARM Terminal Block | - | - | - | - | - | - | - | - | - | - | - | - | - | - | - | - | - | - | - | - | - | - | - | - | - | - | - | - | - | - | - | - | Spare Slot | - | B1 | - | - | - | - | - | - | F | - | P24-DCM-50002-01(F) | - | - | - | -
857 | 00 | - | PIB-24 | OA-14 | RA 500-02 | 500 | - | _ | - | - | - | - | - | - | - | - | P24-DCS-50002-01 | P24DPK500201 | P24-DCM-50002-01 | P24DCIOC5002001 | 001-CBP-8 | 5 | 89 | SE6103 | CHARM PROTECTION COVER | SE4501 | Standard CHARM Terminal Block | - | - | - | - | - | - | - | - | - | - | - | - | - | - | - | - | - | - | - | - | - | - | - | - | - | - | - | - | - | - | - | - | Spare Slot | - | B1 | - | - | - | - | - | - | F | - | P24-DCM-50002-01(F) | - | - | - | -
858 | 00 | - | PIB-24 | OA-14 | RA 500-02 | 500 | - | _ | - | - | - | - | - | - | - | - | P24-DCS-50002-01 | P24DPK500201 | P24-DCM-50002-01 | P24DCIOC5002001 | 001-CBP-8 | 6 | 90 | SE6103 | CHARM PROTECTION COVER | SE4501 | Standard CHARM Terminal Block | - | - | - | - | - | - | - | - | - | - | - | - | - | - | - | - | - | - | - | - | - | - | - | - | - | - | - | - | - | - | - | - | Spare Slot | - | B1 | - | - | - | - | - | - | F | - | P24-DCM-50002-01(F) | - | - | - | -
859 | 00 | - | PIB-24 | OA-14 | RA 500-02 | 500 | - | _ | - | - | - | - | - | - | - | - | P24-DCS-50002-01 | P24DPK500201 | P24-DCM-50002-01 | P24DCIOC5002001 | 001-CBP-8 | 7 | 91 | SE6103 | CHARM PROTECTION COVER | SE4501 | Standard CHARM Terminal Block | - | - | - | - | - | - | - | - | - | - | - | - | - | - | - | - | - | - | - | - | - | - | - | - | - | - | - | - | - | - | - | - | Spare Slot | - | B1 | - | - | - | - | - | - | F | - | P24-DCM-50002-01(F) | - | - | - | -
860 | 00 | - | PIB-24 | OA-14 | RA 500-02 | 500 | - | _ | - | - | - | - | - | - | - | - | P24-DCS-50002-01 | P24DPK500201 | P24-DCM-50002-01 | P24DCIOC5002001 | 001-CBP-8 | 8 | 92 | SE6103 | CHARM PROTECTION COVER | SE4501 | Standard CHARM Terminal Block | - | - | - | - | - | - | - | - | - | - | - | - | - | - | - | - | - | - | - | - | - | - | - | - | - | - | - | - | - | - | - | - | Spare Slot | - | B1 | - | - | - | - | - | - | F | - | P24-DCM-50002-01(F) | - | - | - | -
861 | 00 | - | PIB-24 | OA-14 | RA 500-02 | 500 | - | _ | - | - | - | - | - | - | - | - | P24-DCS-50002-01 | P24DPK500201 | P24-DCM-50002-01 | P24DCIOC5002001 | 001-CBP-8 | 9 | 93 | SE6103 | CHARM PROTECTION COVER | SE4501 | Standard CHARM Terminal Block | - | - | - | - | - | - | - | - | - | - | - | - | - | - | - | - | - | - | - | - | - | - | - | - | - | - | - | - | - | - | - | - | Spare Slot | - | B1 | - | - | - | - | - | - | F | - | P24-DCM-50002-01(F) | - | - | - | -
862 | 00 | - | PIB-24 | OA-14 | RA 500-02 | 500 | - | _ | - | - | - | - | - | - | - | - | P24-DCS-50002-01 | P24DPK500201 | P24-DCM-50002-01 | P24DCIOC5002001 | 001-CBP-8 | 10 | 94 | SE6103 | CHARM PROTECTION COVER | SE4501 | Standard CHARM Terminal Block | - | - | - | - | - | - | - | - | - | - | - | - | - | - | - | - | - | - | - | - | - | - | - | - | - | - | - | - | - | - | - | - | Spare Slot | - | B1 | - | - | - | - | - | - | F | - | P24-DCM-50002-01(F) | - | - | - | -
863 | 00 | - | PIB-24 | OA-14 | RA 500-02 | 500 | - | _ | - | - | - | - | - | - | - | - | P24-DCS-50002-01 | P24DPK500201 | P24-DCM-50002-01 | P24DCIOC5002001 | 001-CBP-8 | 11 | 95 | SE6103 | CHARM PROTECTION COVER | SE4501 | Standard CHARM Terminal Block | - | - | - | - | - | - | - | - | - | - | - | - | - | - | - | - | - | - | - | - | - | - | - | - | - | - | - | - | - | - | - | - | Spare Slot | - | B1 | - | - | - | - | - | - | F | - | P24-DCM-50002-01(F) | - | - | - | -
864 | 00 | - | PIB-24 | OA-14 | RA 500-02 | 500 | - | _ | - | - | - | - | - | - | - | - | P24-DCS-50002-01 | P24DPK500201 | P24-DCM-50002-01 | P24DCIOC5002001 | 001-CBP-8 | 12 | 96 | SE6103 | CHARM PROTECTION COVER | SE4501 | Standard CHARM Terminal Block | - | - | - | - | - | - | - | - | - | - | - | - | - | - | - | - | - | - | - | - | - | - | - | - | - | - | - | - | - | - | - | - | Spare Slot | - | B1 | - | - | - | - | - | - | F | - | P24-DCM-50002-01(F) | - | - | - | -
865 | 04b | 500-XS -00322 | PIB-24 | OA-14 | RA 500-02 | 500 | - | 500XS00322_ | GRND CONN | L | DIR | - | Voltfree-contact | NON-IS | - | - | P24-DCS-50002-01 | P24DPK500201 | P24-DCM-50002-01 | P24DCIOC5002002 | 002-CBP-1 | 1 | 1 | SE4301T02 | DISCRETE INPUT CHARM; 24 VDC DRY CONTACT: LOW SIDE SENSE | SE4501 | Standard CHARM Terminal Block | 1 | 2 | - | - | - | - | - | - | - | - | - | - | - | - | - | - | - | - | - | - | - | - | - | 500-CE-0015 | 12PX1MM2/FR/IND&OS/ARM/NIS | Pair 1 | - | - | - | - | - | - | Field | 5B - Tag shifted to this location from another location, Cable changed from 24P to 12P | B1 | HW-TYP-41 - LT-05 | - | - | Switch | - |  | F | - | P24-DCM-50002-01(F) |  |  | 500-X -00322 | LOGISTIC
866 | 04b | 500-XS -00612 | PIB-24 | OA-14 | RA 500-02 | 500 | - | 500XS00612_ | GRND CONN | L | DIR | - | Voltfree-contact | NON-IS | - | - | P24-DCS-50002-01 | P24DPK500201 | P24-DCM-50002-01 | P24DCIOC5002002 | 002-CBP-1 | 2 | 2 | SE4301T02 | DISCRETE INPUT CHARM; 24 VDC DRY CONTACT: LOW SIDE SENSE | SE4501 | Standard CHARM Terminal Block | 1 | 2 | - | - | - | - | - | - | - | - | - | - | - | - | - | - | - | - | - | - | - | - | - | 500-CE-0015 | 12PX1MM2/FR/IND&OS/ARM/NIS | Pair 2 | - | - | - | - | - | - | Field | 5B - Tag shifted to this location from another location, Cable changed from 24P to 12P | B1 | HW-TYP-41 - LT-05 | - | - | Switch | - |  | F | - | P24-DCM-50002-01(F) |  |  | 500-X -00612 | LOGISTIC
867 | 04b | 500-XS -00711 | PIB-24 | OA-14 | RA 500-02 | 500 | - | 500XS00711_ | GRND CONN | L | DIR | - | Voltfree-contact | NON-IS | - | - | P24-DCS-50002-01 | P24DPK500201 | P24-DCM-50002-01 | P24DCIOC5002002 | 002-CBP-1 | 3 | 3 | SE4301T02 | DISCRETE INPUT CHARM; 24 VDC DRY CONTACT: LOW SIDE SENSE | SE4501 | Standard CHARM Terminal Block | 1 | 2 | - | - | - | - | - | - | - | - | - | - | - | - | - | - | - | - | - | - | - | - | - | 500-CE-0015 | 12PX1MM2/FR/IND&OS/ARM/NIS | Pair 3 | - | - | - | - | - | - | Field | 5B - Tag shifted to this location from another location, Cable changed from 24P to 12P | B1 | HW-TYP-41 - LT-05 | - | - | Switch | - |  | F | - | P24-DCM-50002-01(F) |  |  | 500-X -00711 | LOGISTIC
868 | 04b | 500-PDT -00611 | PIB-24 | OA-14 | RA 500-02 | 500 | - | 500PDT00611_ | ZTUA-0004 CAU TO G-0004 | L | AIR | 4-20 ma HART | 2-Wire | NON-IS | - | - | P24-DCS-50002-01 | P24DPK500201 | P24-DCM-50002-01 | P24DCIOC5002002 | 002-CBP-1 | 4 | 4 | SE4303T01 | AI 4-20 MA HART CHARM | SE4501 | Standard CHARM Terminal Block | 1 | 2 | - | - | - | - | - | - | - | - | - | - | - | - | - | - | - | - | - | - | - | - | - | 500-CE-0015 | 12PX1MM2/FR/IND&OS/ARM/NIS | Pair 4 | - | - | - | - | - | - | Field | 5B - Tag shifted to this location from another location, Cable changed from 24P to 12P | B1 | HW-TYP-41 - LT-01 | - | 500-DUMMY-TAG-71 | Diff. Pressure Transmitter with Seal | - |  | F | - | P24-DCM-50002-01(F) |  |  | 500-PD-00611 | LOGISTIC
869 | 04b | 500-PDT -00712 | PIB-24 | OA-14 | RA 500-02 | 500 | - | 500PDT00712_ | ZTUA-0006 HXE TO G-0005 | L | AIR | 4-20 ma HART | 2-Wire | NON-IS | - | - | P24-DCS-50002-01 | P24DPK500201 | P24-DCM-50002-01 | P24DCIOC5002002 | 002-CBP-1 | 5 | 5 | SE4303T01 | AI 4-20 MA HART CHARM | SE4501 | Standard CHARM Terminal Block | 1 | 2 | - | - | - | - | - | - | - | - | - | - | - | - | - | - | - | - | - | - | - | - | - | 500-CE-0015 | 12PX1MM2/FR/IND&OS/ARM/NIS | Pair 5 | - | - | - | - | - | - | Field | 5B - Tag shifted to this location from another location, Cable changed from 24P to 12P | B1 | HW-TYP-41 - LT-01 | - | 500-DUMMY-TAG-72 | Diff. Pressure Transmitter with Seal | - |  | F | - | P24-DCM-50002-01(F) |  |  | 500-PD-00712 | LOGISTIC
870 | 04b | 5002DSP0100216 | PIB-24 | OA-14 | RA 500-02 | 500 | - | 5002DSP0100216_ | SPARE DI | L | DIR | - | Voltfree-contact | NON-IS | - | - | P24-DCS-50002-01 | P24DPK500201 | P24-DCM-50002-01 | P24DCIOC5002002 | 002-CBP-1 | 6 | 6 | SE4301T02 | DISCRETE INPUT CHARM; 24 VDC DRY CONTACT: LOW SIDE SENSE | SE4501 | Standard CHARM Terminal Block | 1 | 2 | - | - | - | - | - | - | - | - | - | - | - | - | - | - | - | - | - | - | - | - | - | 500-CE-0015 | 12PX1MM2/FR/IND&OS/ARM/NIS | Pair 6 | - | - | - | - | - | - | Wired Spare | 5B - Wired Spared added to align with Modpack changes | B1 | HW-TYP-41 - LT-05 | - | - | - | - |  | F | - | P24-DCM-50002-01(F) |  |  | - | -
871 | 04b | 5002DSP0100217 | PIB-24 | OA-14 | RA 500-02 | 500 | - | 5002DSP0100217_ | SPARE DI | L | DIR | - | Voltfree-contact | NON-IS | - | - | P24-DCS-50002-01 | P24DPK500201 | P24-DCM-50002-01 | P24DCIOC5002002 | 002-CBP-1 | 7 | 7 | SE4301T02 | DISCRETE INPUT CHARM; 24 VDC DRY CONTACT: LOW SIDE SENSE | SE4501 | Standard CHARM Terminal Block | 1 | 2 | - | - | - | - | - | - | - | - | - | - | - | - | - | - | - | - | - | - | - | - | - | 500-CE-0015 | 12PX1MM2/FR/IND&OS/ARM/NIS | Pair 7 | - | - | - | - | - | - | Wired Spare | 5B - Cable changed from 24P to 12P, Wired Spare Retained | B1 | HW-TYP-41 - LT-05 | - | - | - | - |  | F | - | P24-DCM-50002-01(F) |  |  | - | -
872 | 04b | 5002DSP0100218 | PIB-24 | OA-14 | RA 500-02 | 500 | - | 5002DSP0100218_ | SPARE DI | L | DIR | - | Voltfree-contact | NON-IS | - | - | P24-DCS-50002-01 | P24DPK500201 | P24-DCM-50002-01 | P24DCIOC5002002 | 002-CBP-1 | 8 | 8 | SE4301T02 | DISCRETE INPUT CHARM; 24 VDC DRY CONTACT: LOW SIDE SENSE | SE4501 | Standard CHARM Terminal Block | 1 | 2 | - | - | - | - | - | - | - | - | - | - | - | - | - | - | - | - | - | - | - | - | - | 500-CE-0015 | 12PX1MM2/FR/IND&OS/ARM/NIS | Pair 8 | - | - | - | - | - | - | Wired Spare | 5B - Cable changed from 24P to 12P, Tag deleted from this location and shifted to another cable, converted to Wired Spare at this location | B1 | HW-TYP-41 - LT-05 | - | - | - | - |  | F | - | P24-DCM-50002-01(F) |  |  | - | -
873 | 04b | 5002DSP0100219 | PIB-24 | OA-14 | RA 500-02 | 500 | - | 5002DSP0100219_ | SPARE DI | L | DIR | - | Voltfree-contact | NON-IS | - | - | P24-DCS-50002-01 | P24DPK500201 | P24-DCM-50002-01 | P24DCIOC5002002 | 002-CBP-1 | 9 | 9 | SE4301T02 | DISCRETE INPUT CHARM; 24 VDC DRY CONTACT: LOW SIDE SENSE | SE4501 | Standard CHARM Terminal Block | 1 | 2 | - | - | - | - | - | - | - | - | - | - | - | - | - | - | - | - | - | - | - | - | - | 500-CE-0015 | 12PX1MM2/FR/IND&OS/ARM/NIS | Pair 9 | - | - | - | - | - | - | Wired Spare | 5B - Cable changed from 24P to 12P, Tag deleted from this location and shifted to another cable, converted to Wired Spare at this location | B1 | HW-TYP-41 - LT-05 | - | - | - | - |  | F | - | P24-DCM-50002-01(F) |  |  | - | -
874 | 04b | - | PIB-24 | OA-14 | RA 500-02 | 500 | - | _ | - | - | - | - | - | - | - | - | P24-DCS-50002-01 | P24DPK500201 | P24-DCM-50002-01 | P24DCIOC5002002 | 002-CBP-1 | 10 | 10 | SE6103 | CHARM PROTECTION COVER | SE4501 | Standard CHARM Terminal Block | - | - | - | - | - | - | - | - | - | - | - | - | - | - | - | - | - | - | - | - | - | - | - | 500-CE-0015 | 12PX1MM2/FR/IND&OS/ARM/NIS | Pair 10 | - | - | - | - | - | - | Spare Slot | 5B - Cable changed from 24P to 12P, Tag deleted from this location and shifted to another cable, converted to Spare slot at this location | B1 | - | - | - | - | - |  | F | - | P24-DCM-50002-01(F) |  |  | - | -
875 | 04b | - | PIB-24 | OA-14 | RA 500-02 | 500 | - | _ | - | - | - | - | - | - | - | - | P24-DCS-50002-01 | P24DPK500201 | P24-DCM-50002-01 | P24DCIOC5002002 | 002-CBP-1 | 11 | 11 | SE6103 | CHARM PROTECTION COVER | SE4501 | Standard CHARM Terminal Block | - | - | - | - | - | - | - | - | - | - | - | - | - | - | - | - | - | - | - | - | - | - | - | 500-CE-0015 | 12PX1MM2/FR/IND&OS/ARM/NIS | Pair 11 | - | - | - | - | - | - | Spare Slot | 5B - Cable changed from 24P to 12P, Wired Spare converted to Spare slot at this location | B1 | - | - | - | - | - |  | F | - | P24-DCM-50002-01(F) |  |  | - | -
876 | 04b | - | PIB-24 | OA-14 | RA 500-02 | 500 | - | _ | - | - | - | - | - | - | - | - | P24-DCS-50002-01 | P24DPK500201 | P24-DCM-50002-01 | P24DCIOC5002002 | 002-CBP-1 | 12 | 12 | SE6103 | CHARM PROTECTION COVER | SE4501 | Standard CHARM Terminal Block | - | - | - | - | - | - | - | - | - | - | - | - | - | - | - | - | - | - | - | - | - | - | - | 500-CE-0015 | 12PX1MM2/FR/IND&OS/ARM/NIS | Pair 12 | - | - | - | - | - | - | Spare Slot | 5B - Cable changed from 24P to 12P | B1 | - | - | - | - | - |  | F | - | P24-DCM-50002-01(F) |  |  | - | -
877 | 00 | - | PIB-24 | OA-14 | RA 500-02 | 500 | - | _ | - | - | - | - | - | - | - | - | P24-DCS-50002-01 | P24DPK500201 | P24-DCM-50002-01 | P24DCIOC5002002 | 002-CBP-2 | 1 | 13 | SE6103 | CHARM PROTECTION COVER | SE4501 | Standard CHARM Terminal Block | - | - | - | - | - | - | - | - | - | - | - | - | - | - | - | - | - | - | - | - | - | - | - | - | - | - | - | - | - | - | - | - | Spare Slot | - | B1 | - | - | - | - | - | - | F | - | P24-DCM-50002-01(F) | - | - | - | -
878 | 00 | - | PIB-24 | OA-14 | RA 500-02 | 500 | - | _ | - | - | - | - | - | - | - | - | P24-DCS-50002-01 | P24DPK500201 | P24-DCM-50002-01 | P24DCIOC5002002 | 002-CBP-2 | 2 | 14 | SE6103 | CHARM PROTECTION COVER | SE4501 | Standard CHARM Terminal Block | - | - | - | - | - | - | - | - | - | - | - | - | - | - | - | - | - | - | - | - | - | - | - | - | - | - | - | - | - | - | - | - | Spare Slot | - | B1 | - | - | - | - | - | - | F | - | P24-DCM-50002-01(F) | - | - | - | -
879 | 00 | - | PIB-24 | OA-14 | RA 500-02 | 500 | - | _ | - | - | - | - | - | - | - | - | P24-DCS-50002-01 | P24DPK500201 | P24-DCM-50002-01 | P24DCIOC5002002 | 002-CBP-2 | 3 | 15 | SE6103 | CHARM PROTECTION COVER | SE4501 | Standard CHARM Terminal Block | - | - | - | - | - | - | - | - | - | - | - | - | - | - | - | - | - | - | - | - | - | - | - | - | - | - | - | - | - | - | - | - | Spare Slot | - | B1 | - | - | - | - | - | - | F | - | P24-DCM-50002-01(F) | - | - | - | -
880 | 00 | - | PIB-24 | OA-14 | RA 500-02 | 500 | - | _ | - | - | - | - | - | - | - | - | P24-DCS-50002-01 | P24DPK500201 | P24-DCM-50002-01 | P24DCIOC5002002 | 002-CBP-2 | 4 | 16 | SE6103 | CHARM PROTECTION COVER | SE4501 | Standard CHARM Terminal Block | - | - | - | - | - | - | - | - | - | - | - | - | - | - | - | - | - | - | - | - | - | - | - | - | - | - | - | - | - | - | - | - | Spare Slot | - | B1 | - | - | - | - | - | - | F | - | P24-DCM-50002-01(F) | - | - | - | -
881 | 00 | - | PIB-24 | OA-14 | RA 500-02 | 500 | - | _ | - | - | - | - | - | - | - | - | P24-DCS-50002-01 | P24DPK500201 | P24-DCM-50002-01 | P24DCIOC5002002 | 002-CBP-2 | 5 | 17 | SE6103 | CHARM PROTECTION COVER | SE4501 | Standard CHARM Terminal Block | - | - | - | - | - | - | - | - | - | - | - | - | - | - | - | - | - | - | - | - | - | - | - | - | - | - | - | - | - | - | - | - | Spare Slot | - | B1 | - | - | - | - | - | - | F | - | P24-DCM-50002-01(F) | - | - | - | -
882 | 00 | - | PIB-24 | OA-14 | RA 500-02 | 500 | - | _ | - | - | - | - | - | - | - | - | P24-DCS-50002-01 | P24DPK500201 | P24-DCM-50002-01 | P24DCIOC5002002 | 002-CBP-2 | 6 | 18 | SE6103 | CHARM PROTECTION COVER | SE4501 | Standard CHARM Terminal Block | - | - | - | - | - | - | - | - | - | - | - | - | - | - | - | - | - | - | - | - | - | - | - | - | - | - | - | - | - | - | - | - | Spare Slot | - | B1 | - | - | - | - | - | - | F | - | P24-DCM-50002-01(F) | - | - | - | -
883 | 00 | - | PIB-24 | OA-14 | RA 500-02 | 500 | - | _ | - | - | - | - | - | - | - | - | P24-DCS-50002-01 | P24DPK500201 | P24-DCM-50002-01 | P24DCIOC5002002 | 002-CBP-2 | 7 | 19 | SE6103 | CHARM PROTECTION COVER | SE4501 | Standard CHARM Terminal Block | - | - | - | - | - | - | - | - | - | - | - | - | - | - | - | - | - | - | - | - | - | - | - | - | - | - | - | - | - | - | - | - | Spare Slot | - | B1 | - | - | - | - | - | - | F | - | P24-DCM-50002-01(F) | - | - | - | -
884 | 00 | - | PIB-24 | OA-14 | RA 500-02 | 500 | - | _ | - | - | - | - | - | - | - | - | P24-DCS-50002-01 | P24DPK500201 | P24-DCM-50002-01 | P24DCIOC5002002 | 002-CBP-2 | 8 | 20 | SE6103 | CHARM PROTECTION COVER | SE4501 | Standard CHARM Terminal Block | - | - | - | - | - | - | - | - | - | - | - | - | - | - | - | - | - | - | - | - | - | - | - | - | - | - | - | - | - | - | - | - | Spare Slot | - | B1 | - | - | - | - | - | - | F | - | P24-DCM-50002-01(F) | - | - | - | -
885 | 00 | - | PIB-24 | OA-14 | RA 500-02 | 500 | - | _ | - | - | - | - | - | - | - | - | P24-DCS-50002-01 | P24DPK500201 | P24-DCM-50002-01 | P24DCIOC5002002 | 002-CBP-2 | 9 | 21 | SE6103 | CHARM PROTECTION COVER | SE4501 | Standard CHARM Terminal Block | - | - | - | - | - | - | - | - | - | - | - | - | - | - | - | - | - | - | - | - | - | - | - | - | - | - | - | - | - | - | - | - | Spare Slot | - | B1 | - | - | - | - | - | - | F | - | P24-DCM-50002-01(F) | - | - | - | -
886 | 00 | - | PIB-24 | OA-14 | RA 500-02 | 500 | - | _ | - | - | - | - | - | - | - | - | P24-DCS-50002-01 | P24DPK500201 | P24-DCM-50002-01 | P24DCIOC5002002 | 002-CBP-2 | 10 | 22 | SE6103 | CHARM PROTECTION COVER | SE4501 | Standard CHARM Terminal Block | - | - | - | - | - | - | - | - | - | - | - | - | - | - | - | - | - | - | - | - | - | - | - | - | - | - | - | - | - | - | - | - | Spare Slot | - | B1 | - | - | - | - | - | - | F | - | P24-DCM-50002-01(F) | - | - | - | -
887 | 00 | - | PIB-24 | OA-14 | RA 500-02 | 500 | - | _ | - | - | - | - | - | - | - | - | P24-DCS-50002-01 | P24DPK500201 | P24-DCM-50002-01 | P24DCIOC5002002 | 002-CBP-2 | 11 | 23 | SE6103 | CHARM PROTECTION COVER | SE4501 | Standard CHARM Terminal Block | - | - | - | - | - | - | - | - | - | - | - | - | - | - | - | - | - | - | - | - | - | - | - | - | - | - | - | - | - | - | - | - | Spare Slot | - | B1 | - | - | - | - | - | - | F | - | P24-DCM-50002-01(F) | - | - | - | -
888 | 00 | - | PIB-24 | OA-14 | RA 500-02 | 500 | - | _ | - | - | - | - | - | - | - | - | P24-DCS-50002-01 | P24DPK500201 | P24-DCM-50002-01 | P24DCIOC5002002 | 002-CBP-2 | 12 | 24 | SE6103 | CHARM PROTECTION COVER | SE4501 | Standard CHARM Terminal Block | - | - | - | - | - | - | - | - | - | - | - | - | - | - | - | - | - | - | - | - | - | - | - | - | - | - | - | - | - | - | - | - | Spare Slot | - | B1 | - | - | - | - | - | - | F | - | P24-DCM-50002-01(F) | - | - | - | -
889 | 00 | - | PIB-24 | OA-14 | RA 500-02 | 500 | - | _ | - | - | - | - | - | - | - | - | P24-DCS-50002-01 | P24DPK500201 | P24-DCM-50002-01 | P24DCIOC5002002 | 002-CBP-3 | 1 | 25 | SE6103 | CHARM PROTECTION COVER | SE4501 | Standard CHARM Terminal Block | - | - | - | - | - | - | - | - | - | - | - | - | - | - | - | - | - | - | - | - | - | - | - | - | - | - | - | - | - | - | - | - | Spare Slot | - | B1 | - | - | - | - | - | - | F | - | P24-DCM-50002-01(F) | - | - | - | -
890 | 00 | - | PIB-24 | OA-14 | RA 500-02 | 500 | - | _ | - | - | - | - | - | - | - | - | P24-DCS-50002-01 | P24DPK500201 | P24-DCM-50002-01 | P24DCIOC5002002 | 002-CBP-3 | 2 | 26 | SE6103 | CHARM PROTECTION COVER | SE4501 | Standard CHARM Terminal Block | - | - | - | - | - | - | - | - | - | - | - | - | - | - | - | - | - | - | - | - | - | - | - | - | - | - | - | - | - | - | - | - | Spare Slot | - | B1 | - | - | - | - | - | - | F | - | P24-DCM-50002-01(F) | - | - | - | -
891 | 00 | - | PIB-24 | OA-14 | RA 500-02 | 500 | - | _ | - | - | - | - | - | - | - | - | P24-DCS-50002-01 | P24DPK500201 | P24-DCM-50002-01 | P24DCIOC5002002 | 002-CBP-3 | 3 | 27 | SE6103 | CHARM PROTECTION COVER | SE4501 | Standard CHARM Terminal Block | - | - | - | - | - | - | - | - | - | - | - | - | - | - | - | - | - | - | - | - | - | - | - | - | - | - | - | - | - | - | - | - | Spare Slot | - | B1 | - | - | - | - | - | - | F | - | P24-DCM-50002-01(F) | - | - | - | -
892 | 00 | - | PIB-24 | OA-14 | RA 500-02 | 500 | - | _ | - | - | - | - | - | - | - | - | P24-DCS-50002-01 | P24DPK500201 | P24-DCM-50002-01 | P24DCIOC5002002 | 002-CBP-3 | 4 | 28 | SE6103 | CHARM PROTECTION COVER | SE4501 | Standard CHARM Terminal Block | - | - | - | - | - | - | - | - | - | - | - | - | - | - | - | - | - | - | - | - | - | - | - | - | - | - | - | - | - | - | - | - | Spare Slot | - | B1 | - | - | - | - | - | - | F | - | P24-DCM-50002-01(F) | - | - | - | -
893 | 00 | - | PIB-24 | OA-14 | RA 500-02 | 500 | - | _ | - | - | - | - | - | - | - | - | P24-DCS-50002-01 | P24DPK500201 | P24-DCM-50002-01 | P24DCIOC5002002 | 002-CBP-3 | 5 | 29 | SE6103 | CHARM PROTECTION COVER | SE4501 | Standard CHARM Terminal Block | - | - | - | - | - | - | - | - | - | - | - | - | - | - | - | - | - | - | - | - | - | - | - | - | - | - | - | - | - | - | - | - | Spare Slot | - | B1 | - | - | - | - | - | - | F | - | P24-DCM-50002-01(F) | - | - | - | -
894 | 00 | - | PIB-24 | OA-14 | RA 500-02 | 500 | - | _ | - | - | - | - | - | - | - | - | P24-DCS-50002-01 | P24DPK500201 | P24-DCM-50002-01 | P24DCIOC5002002 | 002-CBP-3 | 6 | 30 | SE6103 | CHARM PROTECTION COVER | SE4501 | Standard CHARM Terminal Block | - | - | - | - | - | - | - | - | - | - | - | - | - | - | - | - | - | - | - | - | - | - | - | - | - | - | - | - | - | - | - | - | Spare Slot | - | B1 | - | - | - | - | - | - | F | - | P24-DCM-50002-01(F) | - | - | - | -
895 | 00 | - | PIB-24 | OA-14 | RA 500-02 | 500 | - | _ | - | - | - | - | - | - | - | - | P24-DCS-50002-01 | P24DPK500201 | P24-DCM-50002-01 | P24DCIOC5002002 | 002-CBP-3 | 7 | 31 | SE6103 | CHARM PROTECTION COVER | SE4501 | Standard CHARM Terminal Block | - | - | - | - | - | - | - | - | - | - | - | - | - | - | - | - | - | - | - | - | - | - | - | - | - | - | - | - | - | - | - | - | Spare Slot | - | B1 | - | - | - | - | - | - | F | - | P24-DCM-50002-01(F) | - | - | - | -
896 | 00 | - | PIB-24 | OA-14 | RA 500-02 | 500 | - | _ | - | - | - | - | - | - | - | - | P24-DCS-50002-01 | P24DPK500201 | P24-DCM-50002-01 | P24DCIOC5002002 | 002-CBP-3 | 8 | 32 | SE6103 | CHARM PROTECTION COVER | SE4501 | Standard CHARM Terminal Block | - | - | - | - | - | - | - | - | - | - | - | - | - | - | - | - | - | - | - | - | - | - | - | - | - | - | - | - | - | - | - | - | Spare Slot | - | B1 | - | - | - | - | - | - | F | - | P24-DCM-50002-01(F) | - | - | - | -
897 | 00 | - | PIB-24 | OA-14 | RA 500-02 | 500 | - | _ | - | - | - | - | - | - | - | - | P24-DCS-50002-01 | P24DPK500201 | P24-DCM-50002-01 | P24DCIOC5002002 | 002-CBP-3 | 9 | 33 | SE6103 | CHARM PROTECTION COVER | SE4501 | Standard CHARM Terminal Block | - | - | - | - | - | - | - | - | - | - | - | - | - | - | - | - | - | - | - | - | - | - | - | - | - | - | - | - | - | - | - | - | Spare Slot | - | B1 | - | - | - | - | - | - | F | - | P24-DCM-50002-01(F) | - | - | - | -
898 | 00 | - | PIB-24 | OA-14 | RA 500-02 | 500 | - | _ | - | - | - | - | - | - | - | - | P24-DCS-50002-01 | P24DPK500201 | P24-DCM-50002-01 | P24DCIOC5002002 | 002-CBP-3 | 10 | 34 | SE6103 | CHARM PROTECTION COVER | SE4501 | Standard CHARM Terminal Block | - | - | - | - | - | - | - | - | - | - | - | - | - | - | - | - | - | - | - | - | - | - | - | - | - | - | - | - | - | - | - | - | Spare Slot | - | B1 | - | - | - | - | - | - | F | - | P24-DCM-50002-01(F) | - | - | - | -
899 | 00 | - | PIB-24 | OA-14 | RA 500-02 | 500 | - | _ | - | - | - | - | - | - | - | - | P24-DCS-50002-01 | P24DPK500201 | P24-DCM-50002-01 | P24DCIOC5002002 | 002-CBP-3 | 11 | 35 | SE6103 | CHARM PROTECTION COVER | SE4501 | Standard CHARM Terminal Block | - | - | - | - | - | - | - | - | - | - | - | - | - | - | - | - | - | - | - | - | - | - | - | - | - | - | - | - | - | - | - | - | Spare Slot | - | B1 | - | - | - | - | - | - | F | - | P24-DCM-50002-01(F) | - | - | - | -
900 | 00 | - | PIB-24 | OA-14 | RA 500-02 | 500 | - | _ | - | - | - | - | - | - | - | - | P24-DCS-50002-01 | P24DPK500201 | P24-DCM-50002-01 | P24DCIOC5002002 | 002-CBP-3 | 12 | 36 | SE6103 | CHARM PROTECTION COVER | SE4501 | Standard CHARM Terminal Block | - | - | - | - | - | - | - | - | - | - | - | - | - | - | - | - | - | - | - | - | - | - | - | - | - | - | - | - | - | - | - | - | Spare Slot | - | B1 | - | - | - | - | - | - | F | - | P24-DCM-50002-01(F) | - | - | - | -
901 | 00 | - | PIB-24 | OA-14 | RA 500-02 | 500 | - | _ | - | - | - | - | - | - | - | - | P24-DCS-50002-01 | P24DPK500201 | P24-DCM-50002-01 | P24DCIOC5002002 | 002-CBP-4 | 1 | 37 | SE6103 | CHARM PROTECTION COVER | SE4501 | Standard CHARM Terminal Block | - | - | - | - | - | - | - | - | - | - | - | - | - | - | - | - | - | - | - | - | - | - | - | - | - | - | - | - | - | - | - | - | Spare Slot | - | B1 | - | - | - | - | - | - | F | - | P24-DCM-50002-01(F) | - | - | - | -
902 | 00 | - | PIB-24 | OA-14 | RA 500-02 | 500 | - | _ | - | - | - | - | - | - | - | - | P24-DCS-50002-01 | P24DPK500201 | P24-DCM-50002-01 | P24DCIOC5002002 | 002-CBP-4 | 2 | 38 | SE6103 | CHARM PROTECTION COVER | SE4501 | Standard CHARM Terminal Block | - | - | - | - | - | - | - | - | - | - | - | - | - | - | - | - | - | - | - | - | - | - | - | - | - | - | - | - | - | - | - | - | Spare Slot | - | B1 | - | - | - | - | - | - | F | - | P24-DCM-50002-01(F) | - | - | - | -
903 | 00 | - | PIB-24 | OA-14 | RA 500-02 | 500 | - | _ | - | - | - | - | - | - | - | - | P24-DCS-50002-01 | P24DPK500201 | P24-DCM-50002-01 | P24DCIOC5002002 | 002-CBP-4 | 3 | 39 | SE6103 | CHARM PROTECTION COVER | SE4501 | Standard CHARM Terminal Block | - | - | - | - | - | - | - | - | - | - | - | - | - | - | - | - | - | - | - | - | - | - | - | - | - | - | - | - | - | - | - | - | Spare Slot | - | B1 | - | - | - | - | - | - | F | - | P24-DCM-50002-01(F) | - | - | - | -
904 | 00 | - | PIB-24 | OA-14 | RA 500-02 | 500 | - | _ | - | - | - | - | - | - | - | - | P24-DCS-50002-01 | P24DPK500201 | P24-DCM-50002-01 | P24DCIOC5002002 | 002-CBP-4 | 4 | 40 | SE6103 | CHARM PROTECTION COVER | SE4501 | Standard CHARM Terminal Block | - | - | - | - | - | - | - | - | - | - | - | - | - | - | - | - | - | - | - | - | - | - | - | - | - | - | - | - | - | - | - | - | Spare Slot | - | B1 | - | - | - | - | - | - | F | - | P24-DCM-50002-01(F) | - | - | - | -
905 | 00 | - | PIB-24 | OA-14 | RA 500-02 | 500 | - | _ | - | - | - | - | - | - | - | - | P24-DCS-50002-01 | P24DPK500201 | P24-DCM-50002-01 | P24DCIOC5002002 | 002-CBP-4 | 5 | 41 | SE6103 | CHARM PROTECTION COVER | SE4501 | Standard CHARM Terminal Block | - | - | - | - | - | - | - | - | - | - | - | - | - | - | - | - | - | - | - | - | - | - | - | - | - | - | - | - | - | - | - | - | Spare Slot | - | B1 | - | - | - | - | - | - | F | - | P24-DCM-50002-01(F) | - | - | - | -
906 | 00 | - | PIB-24 | OA-14 | RA 500-02 | 500 | - | _ | - | - | - | - | - | - | - | - | P24-DCS-50002-01 | P24DPK500201 | P24-DCM-50002-01 | P24DCIOC5002002 | 002-CBP-4 | 6 | 42 | SE6103 | CHARM PROTECTION COVER | SE4501 | Standard CHARM Terminal Block | - | - | - | - | - | - | - | - | - | - | - | - | - | - | - | - | - | - | - | - | - | - | - | - | - | - | - | - | - | - | - | - | Spare Slot | - | B1 | - | - | - | - | - | - | F | - | P24-DCM-50002-01(F) | - | - | - | -
907 | 00 | - | PIB-24 | OA-14 | RA 500-02 | 500 | - | _ | - | - | - | - | - | - | - | - | P24-DCS-50002-01 | P24DPK500201 | P24-DCM-50002-01 | P24DCIOC5002002 | 002-CBP-4 | 7 | 43 | SE6103 | CHARM PROTECTION COVER | SE4501 | Standard CHARM Terminal Block | - | - | - | - | - | - | - | - | - | - | - | - | - | - | - | - | - | - | - | - | - | - | - | - | - | - | - | - | - | - | - | - | Spare Slot | - | B1 | - | - | - | - | - | - | F | - | P24-DCM-50002-01(F) | - | - | - | -
908 | 00 | - | PIB-24 | OA-14 | RA 500-02 | 500 | - | _ | - | - | - | - | - | - | - | - | P24-DCS-50002-01 | P24DPK500201 | P24-DCM-50002-01 | P24DCIOC5002002 | 002-CBP-4 | 8 | 44 | SE6103 | CHARM PROTECTION COVER | SE4501 | Standard CHARM Terminal Block | - | - | - | - | - | - | - | - | - | - | - | - | - | - | - | - | - | - | - | - | - | - | - | - | - | - | - | - | - | - | - | - | Spare Slot | - | B1 | - | - | - | - | - | - | F | - | P24-DCM-50002-01(F) | - | - | - | -
909 | 00 | - | PIB-24 | OA-14 | RA 500-02 | 500 | - | _ | - | - | - | - | - | - | - | - | P24-DCS-50002-01 | P24DPK500201 | P24-DCM-50002-01 | P24DCIOC5002002 | 002-CBP-4 | 9 | 45 | SE6103 | CHARM PROTECTION COVER | SE4501 | Standard CHARM Terminal Block | - | - | - | - | - | - | - | - | - | - | - | - | - | - | - | - | - | - | - | - | - | - | - | - | - | - | - | - | - | - | - | - | Spare Slot | - | B1 | - | - | - | - | - | - | F | - | P24-DCM-50002-01(F) | - | - | - | -
910 | 00 | - | PIB-24 | OA-14 | RA 500-02 | 500 | - | _ | - | - | - | - | - | - | - | - | P24-DCS-50002-01 | P24DPK500201 | P24-DCM-50002-01 | P24DCIOC5002002 | 002-CBP-4 | 10 | 46 | SE6103 | CHARM PROTECTION COVER | SE4501 | Standard CHARM Terminal Block | - | - | - | - | - | - | - | - | - | - | - | - | - | - | - | - | - | - | - | - | - | - | - | - | - | - | - | - | - | - | - | - | Spare Slot | - | B1 | - | - | - | - | - | - | F | - | P24-DCM-50002-01(F) | - | - | - | -
911 | 00 | - | PIB-24 | OA-14 | RA 500-02 | 500 | - | _ | - | - | - | - | - | - | - | - | P24-DCS-50002-01 | P24DPK500201 | P24-DCM-50002-01 | P24DCIOC5002002 | 002-CBP-4 | 11 | 47 | SE6103 | CHARM PROTECTION COVER | SE4501 | Standard CHARM Terminal Block | - | - | - | - | - | - | - | - | - | - | - | - | - | - | - | - | - | - | - | - | - | - | - | - | - | - | - | - | - | - | - | - | Spare Slot | - | B1 | - | - | - | - | - | - | F | - | P24-DCM-50002-01(F) | - | - | - | -
912 | 00 | - | PIB-24 | OA-14 | RA 500-02 | 500 | - | _ | - | - | - | - | - | - | - | - | P24-DCS-50002-01 | P24DPK500201 | P24-DCM-50002-01 | P24DCIOC5002002 | 002-CBP-4 | 12 | 48 | SE6103 | CHARM PROTECTION COVER | SE4501 | Standard CHARM Terminal Block | - | - | - | - | - | - | - | - | - | - | - | - | - | - | - | - | - | - | - | - | - | - | - | - | - | - | - | - | - | - | - | - | Spare Slot | - | B1 | - | - | - | - | - | - | F | - | P24-DCM-50002-01(F) | - | - | - | -
913 | 00 | - | PIB-24 | OA-14 | RA 500-02 | 500 | - | _ | - | - | - | - | - | - | - | - | P24-DCS-50002-01 | P24DPK500201 | P24-DCM-50002-01 | P24DCIOC5002002 | 002-CBP-5 | 1 | 49 | SE6103 | CHARM PROTECTION COVER | SE4501 | Standard CHARM Terminal Block | - | - | - | - | - | - | - | - | - | - | - | - | - | - | - | - | - | - | - | - | - | - | - | - | - | - | - | - | - | - | - | - | Spare Slot | - | B1 | - | - | - | - | - | - | F | - | P24-DCM-50002-01(F) | - | - | - | -
914 | 00 | - | PIB-24 | OA-14 | RA 500-02 | 500 | - | _ | - | - | - | - | - | - | - | - | P24-DCS-50002-01 | P24DPK500201 | P24-DCM-50002-01 | P24DCIOC5002002 | 002-CBP-5 | 2 | 50 | SE6103 | CHARM PROTECTION COVER | SE4501 | Standard CHARM Terminal Block | - | - | - | - | - | - | - | - | - | - | - | - | - | - | - | - | - | - | - | - | - | - | - | - | - | - | - | - | - | - | - | - | Spare Slot | - | B1 | - | - | - | - | - | - | F | - | P24-DCM-50002-01(F) | - | - | - | -
915 | 00 | - | PIB-24 | OA-14 | RA 500-02 | 500 | - | _ | - | - | - | - | - | - | - | - | P24-DCS-50002-01 | P24DPK500201 | P24-DCM-50002-01 | P24DCIOC5002002 | 002-CBP-5 | 3 | 51 | SE6103 | CHARM PROTECTION COVER | SE4501 | Standard CHARM Terminal Block | - | - | - | - | - | - | - | - | - | - | - | - | - | - | - | - | - | - | - | - | - | - | - | - | - | - | - | - | - | - | - | - | Spare Slot | - | B1 | - | - | - | - | - | - | F | - | P24-DCM-50002-01(F) | - | - | - | -
916 | 00 | - | PIB-24 | OA-14 | RA 500-02 | 500 | - | _ | - | - | - | - | - | - | - | - | P24-DCS-50002-01 | P24DPK500201 | P24-DCM-50002-01 | P24DCIOC5002002 | 002-CBP-5 | 4 | 52 | SE6103 | CHARM PROTECTION COVER | SE4501 | Standard CHARM Terminal Block | - | - | - | - | - | - | - | - | - | - | - | - | - | - | - | - | - | - | - | - | - | - | - | - | - | - | - | - | - | - | - | - | Spare Slot | - | B1 | - | - | - | - | - | - | F | - | P24-DCM-50002-01(F) | - | - | - | -
917 | 00 | - | PIB-24 | OA-14 | RA 500-02 | 500 | - | _ | - | - | - | - | - | - | - | - | P24-DCS-50002-01 | P24DPK500201 | P24-DCM-50002-01 | P24DCIOC5002002 | 002-CBP-5 | 5 | 53 | SE6103 | CHARM PROTECTION COVER | SE4501 | Standard CHARM Terminal Block | - | - | - | - | - | - | - | - | - | - | - | - | - | - | - | - | - | - | - | - | - | - | - | - | - | - | - | - | - | - | - | - | Spare Slot | - | B1 | - | - | - | - | - | - | F | - | P24-DCM-50002-01(F) | - | - | - | -
918 | 00 | - | PIB-24 | OA-14 | RA 500-02 | 500 | - | _ | - | - | - | - | - | - | - | - | P24-DCS-50002-01 | P24DPK500201 | P24-DCM-50002-01 | P24DCIOC5002002 | 002-CBP-5 | 6 | 54 | SE6103 | CHARM PROTECTION COVER | SE4501 | Standard CHARM Terminal Block | - | - | - | - | - | - | - | - | - | - | - | - | - | - | - | - | - | - | - | - | - | - | - | - | - | - | - | - | - | - | - | - | Spare Slot | - | B1 | - | - | - | - | - | - | F | - | P24-DCM-50002-01(F) | - | - | - | -
919 | 00 | - | PIB-24 | OA-14 | RA 500-02 | 500 | - | _ | - | - | - | - | - | - | - | - | P24-DCS-50002-01 | P24DPK500201 | P24-DCM-50002-01 | P24DCIOC5002002 | 002-CBP-5 | 7 | 55 | SE6103 | CHARM PROTECTION COVER | SE4501 | Standard CHARM Terminal Block | - | - | - | - | - | - | - | - | - | - | - | - | - | - | - | - | - | - | - | - | - | - | - | - | - | - | - | - | - | - | - | - | Spare Slot | - | B1 | - | - | - | - | - | - | F | - | P24-DCM-50002-01(F) | - | - | - | -
920 | 00 | - | PIB-24 | OA-14 | RA 500-02 | 500 | - | _ | - | - | - | - | - | - | - | - | P24-DCS-50002-01 | P24DPK500201 | P24-DCM-50002-01 | P24DCIOC5002002 | 002-CBP-5 | 8 | 56 | SE6103 | CHARM PROTECTION COVER | SE4501 | Standard CHARM Terminal Block | - | - | - | - | - | - | - | - | - | - | - | - | - | - | - | - | - | - | - | - | - | - | - | - | - | - | - | - | - | - | - | - | Spare Slot | - | B1 | - | - | - | - | - | - | F | - | P24-DCM-50002-01(F) | - | - | - | -
921 | 00 | - | PIB-24 | OA-14 | RA 500-02 | 500 | - | _ | - | - | - | - | - | - | - | - | P24-DCS-50002-01 | P24DPK500201 | P24-DCM-50002-01 | P24DCIOC5002002 | 002-CBP-5 | 9 | 57 | SE6103 | CHARM PROTECTION COVER | SE4501 | Standard CHARM Terminal Block | - | - | - | - | - | - | - | - | - | - | - | - | - | - | - | - | - | - | - | - | - | - | - | - | - | - | - | - | - | - | - | - | Spare Slot | - | B1 | - | - | - | - | - | - | F | - | P24-DCM-50002-01(F) | - | - | - | -
922 | 00 | - | PIB-24 | OA-14 | RA 500-02 | 500 | - | _ | - | - | - | - | - | - | - | - | P24-DCS-50002-01 | P24DPK500201 | P24-DCM-50002-01 | P24DCIOC5002002 | 002-CBP-5 | 10 | 58 | SE6103 | CHARM PROTECTION COVER | SE4501 | Standard CHARM Terminal Block | - | - | - | - | - | - | - | - | - | - | - | - | - | - | - | - | - | - | - | - | - | - | - | - | - | - | - | - | - | - | - | - | Spare Slot | - | B1 | - | - | - | - | - | - | F | - | P24-DCM-50002-01(F) | - | - | - | -
923 | 00 | - | PIB-24 | OA-14 | RA 500-02 | 500 | - | _ | - | - | - | - | - | - | - | - | P24-DCS-50002-01 | P24DPK500201 | P24-DCM-50002-01 | P24DCIOC5002002 | 002-CBP-5 | 11 | 59 | SE6103 | CHARM PROTECTION COVER | SE4501 | Standard CHARM Terminal Block | - | - | - | - | - | - | - | - | - | - | - | - | - | - | - | - | - | - | - | - | - | - | - | - | - | - | - | - | - | - | - | - | Spare Slot | - | B1 | - | - | - | - | - | - | F | - | P24-DCM-50002-01(F) | - | - | - | -
924 | 00 | - | PIB-24 | OA-14 | RA 500-02 | 500 | - | _ | - | - | - | - | - | - | - | - | P24-DCS-50002-01 | P24DPK500201 | P24-DCM-50002-01 | P24DCIOC5002002 | 002-CBP-5 | 12 | 60 | SE6103 | CHARM PROTECTION COVER | SE4501 | Standard CHARM Terminal Block | - | - | - | - | - | - | - | - | - | - | - | - | - | - | - | - | - | - | - | - | - | - | - | - | - | - | - | - | - | - | - | - | Spare Slot | - | B1 | - | - | - | - | - | - | F | - | P24-DCM-50002-01(F) | - | - | - | -
925 | 00 | - | PIB-24 | OA-14 | RA 500-02 | 500 | - | _ | - | - | - | - | - | - | - | - | P24-DCS-50002-01 | P24DPK500201 | P24-DCM-50002-01 | P24DCIOC5002002 | 002-CBP-6 | 1 | 61 | SE6103 | CHARM PROTECTION COVER | SE4501 | Standard CHARM Terminal Block | - | - | - | - | - | - | - | - | - | - | - | - | - | - | - | - | - | - | - | - | - | - | - | - | - | - | - | - | - | - | - | - | Spare Slot | - | B1 | - | - | - | - | - | - | F | - | P24-DCM-50002-01(F) | - | - | - | -
926 | 00 | - | PIB-24 | OA-14 | RA 500-02 | 500 | - | _ | - | - | - | - | - | - | - | - | P24-DCS-50002-01 | P24DPK500201 | P24-DCM-50002-01 | P24DCIOC5002002 | 002-CBP-6 | 2 | 62 | SE6103 | CHARM PROTECTION COVER | SE4501 | Standard CHARM Terminal Block | - | - | - | - | - | - | - | - | - | - | - | - | - | - | - | - | - | - | - | - | - | - | - | - | - | - | - | - | - | - | - | - | Spare Slot | - | B1 | - | - | - | - | - | - | F | - | P24-DCM-50002-01(F) | - | - | - | -
927 | 00 | - | PIB-24 | OA-14 | RA 500-02 | 500 | - | _ | - | - | - | - | - | - | - | - | P24-DCS-50002-01 | P24DPK500201 | P24-DCM-50002-01 | P24DCIOC5002002 | 002-CBP-6 | 3 | 63 | SE6103 | CHARM PROTECTION COVER | SE4501 | Standard CHARM Terminal Block | - | - | - | - | - | - | - | - | - | - | - | - | - | - | - | - | - | - | - | - | - | - | - | - | - | - | - | - | - | - | - | - | Spare Slot | - | B1 | - | - | - | - | - | - | F | - | P24-DCM-50002-01(F) | - | - | - | -
928 | 00 | - | PIB-24 | OA-14 | RA 500-02 | 500 | - | _ | - | - | - | - | - | - | - | - | P24-DCS-50002-01 | P24DPK500201 | P24-DCM-50002-01 | P24DCIOC5002002 | 002-CBP-6 | 4 | 64 | SE6103 | CHARM PROTECTION COVER | SE4501 | Standard CHARM Terminal Block | - | - | - | - | - | - | - | - | - | - | - | - | - | - | - | - | - | - | - | - | - | - | - | - | - | - | - | - | - | - | - | - | Spare Slot | - | B1 | - | - | - | - | - | - | F | - | P24-DCM-50002-01(F) | - | - | - | -
929 | 00 | - | PIB-24 | OA-14 | RA 500-02 | 500 | - | _ | - | - | - | - | - | - | - | - | P24-DCS-50002-01 | P24DPK500201 | P24-DCM-50002-01 | P24DCIOC5002002 | 002-CBP-6 | 5 | 65 | SE6103 | CHARM PROTECTION COVER | SE4501 | Standard CHARM Terminal Block | - | - | - | - | - | - | - | - | - | - | - | - | - | - | - | - | - | - | - | - | - | - | - | - | - | - | - | - | - | - | - | - | Spare Slot | - | B1 | - | - | - | - | - | - | F | - | P24-DCM-50002-01(F) | - | - | - | -
930 | 00 | - | PIB-24 | OA-14 | RA 500-02 | 500 | - | _ | - | - | - | - | - | - | - | - | P24-DCS-50002-01 | P24DPK500201 | P24-DCM-50002-01 | P24DCIOC5002002 | 002-CBP-6 | 6 | 66 | SE6103 | CHARM PROTECTION COVER | SE4501 | Standard CHARM Terminal Block | - | - | - | - | - | - | - | - | - | - | - | - | - | - | - | - | - | - | - | - | - | - | - | - | - | - | - | - | - | - | - | - | Spare Slot | - | B1 | - | - | - | - | - | - | F | - | P24-DCM-50002-01(F) | - | - | - | -
931 | 00 | - | PIB-24 | OA-14 | RA 500-02 | 500 | - | _ | - | - | - | - | - | - | - | - | P24-DCS-50002-01 | P24DPK500201 | P24-DCM-50002-01 | P24DCIOC5002002 | 002-CBP-6 | 7 | 67 | SE6103 | CHARM PROTECTION COVER | SE4501 | Standard CHARM Terminal Block | - | - | - | - | - | - | - | - | - | - | - | - | - | - | - | - | - | - | - | - | - | - | - | - | - | - | - | - | - | - | - | - | Spare Slot | - | B1 | - | - | - | - | - | - | F | - | P24-DCM-50002-01(F) | - | - | - | -
932 | 00 | - | PIB-24 | OA-14 | RA 500-02 | 500 | - | _ | - | - | - | - | - | - | - | - | P24-DCS-50002-01 | P24DPK500201 | P24-DCM-50002-01 | P24DCIOC5002002 | 002-CBP-6 | 8 | 68 | SE6103 | CHARM PROTECTION COVER | SE4501 | Standard CHARM Terminal Block | - | - | - | - | - | - | - | - | - | - | - | - | - | - | - | - | - | - | - | - | - | - | - | - | - | - | - | - | - | - | - | - | Spare Slot | - | B1 | - | - | - | - | - | - | F | - | P24-DCM-50002-01(F) | - | - | - | -
933 | 00 | - | PIB-24 | OA-14 | RA 500-02 | 500 | - | _ | - | - | - | - | - | - | - | - | P24-DCS-50002-01 | P24DPK500201 | P24-DCM-50002-01 | P24DCIOC5002002 | 002-CBP-6 | 9 | 69 | SE6103 | CHARM PROTECTION COVER | SE4501 | Standard CHARM Terminal Block | - | - | - | - | - | - | - | - | - | - | - | - | - | - | - | - | - | - | - | - | - | - | - | - | - | - | - | - | - | - | - | - | Spare Slot | - | B1 | - | - | - | - | - | - | F | - | P24-DCM-50002-01(F) | - | - | - | -
934 | 00 | - | PIB-24 | OA-14 | RA 500-02 | 500 | - | _ | - | - | - | - | - | - | - | - | P24-DCS-50002-01 | P24DPK500201 | P24-DCM-50002-01 | P24DCIOC5002002 | 002-CBP-6 | 10 | 70 | SE6103 | CHARM PROTECTION COVER | SE4501 | Standard CHARM Terminal Block | - | - | - | - | - | - | - | - | - | - | - | - | - | - | - | - | - | - | - | - | - | - | - | - | - | - | - | - | - | - | - | - | Spare Slot | - | B1 | - | - | - | - | - | - | F | - | P24-DCM-50002-01(F) | - | - | - | -
935 | 00 | - | PIB-24 | OA-14 | RA 500-02 | 500 | - | _ | - | - | - | - | - | - | - | - | P24-DCS-50002-01 | P24DPK500201 | P24-DCM-50002-01 | P24DCIOC5002002 | 002-CBP-6 | 11 | 71 | SE6103 | CHARM PROTECTION COVER | SE4501 | Standard CHARM Terminal Block | - | - | - | - | - | - | - | - | - | - | - | - | - | - | - | - | - | - | - | - | - | - | - | - | - | - | - | - | - | - | - | - | Spare Slot | - | B1 | - | - | - | - | - | - | F | - | P24-DCM-50002-01(F) | - | - | - | -
936 | 00 | - | PIB-24 | OA-14 | RA 500-02 | 500 | - | _ | - | - | - | - | - | - | - | - | P24-DCS-50002-01 | P24DPK500201 | P24-DCM-50002-01 | P24DCIOC5002002 | 002-CBP-6 | 12 | 72 | SE6103 | CHARM PROTECTION COVER | SE4501 | Standard CHARM Terminal Block | - | - | - | - | - | - | - | - | - | - | - | - | - | - | - | - | - | - | - | - | - | - | - | - | - | - | - | - | - | - | - | - | Spare Slot | - | B1 | - | - | - | - | - | - | F | - | P24-DCM-50002-01(F) | - | - | - | -
937 | 00 | - | PIB-24 | OA-14 | RA 500-02 | 500 | - | _ | - | - | - | - | - | - | - | - | P24-DCS-50002-01 | P24DPK500201 | P24-DCM-50002-01 | P24DCIOC5002002 | 002-CBP-7 | 1 | 73 | SE6103 | CHARM PROTECTION COVER | SE4501 | Standard CHARM Terminal Block | - | - | - | - | - | - | - | - | - | - | - | - | - | - | - | - | - | - | - | - | - | - | - | - | - | - | - | - | - | - | - | - | Spare Slot | - | B1 | - | - | - | - | - | - | F | - | P24-DCM-50002-01(F) | - | - | - | -
938 | 00 | - | PIB-24 | OA-14 | RA 500-02 | 500 | - | _ | - | - | - | - | - | - | - | - | P24-DCS-50002-01 | P24DPK500201 | P24-DCM-50002-01 | P24DCIOC5002002 | 002-CBP-7 | 2 | 74 | SE6103 | CHARM PROTECTION COVER | SE4501 | Standard CHARM Terminal Block | - | - | - | - | - | - | - | - | - | - | - | - | - | - | - | - | - | - | - | - | - | - | - | - | - | - | - | - | - | - | - | - | Spare Slot | - | B1 | - | - | - | - | - | - | F | - | P24-DCM-50002-01(F) | - | - | - | -
939 | 00 | - | PIB-24 | OA-14 | RA 500-02 | 500 | - | _ | - | - | - | - | - | - | - | - | P24-DCS-50002-01 | P24DPK500201 | P24-DCM-50002-01 | P24DCIOC5002002 | 002-CBP-7 | 3 | 75 | SE6103 | CHARM PROTECTION COVER | SE4501 | Standard CHARM Terminal Block | - | - | - | - | - | - | - | - | - | - | - | - | - | - | - | - | - | - | - | - | - | - | - | - | - | - | - | - | - | - | - | - | Spare Slot | - | B1 | - | - | - | - | - | - | F | - | P24-DCM-50002-01(F) | - | - | - | -
940 | 00 | - | PIB-24 | OA-14 | RA 500-02 | 500 | - | _ | - | - | - | - | - | - | - | - | P24-DCS-50002-01 | P24DPK500201 | P24-DCM-50002-01 | P24DCIOC5002002 | 002-CBP-7 | 4 | 76 | SE6103 | CHARM PROTECTION COVER | SE4501 | Standard CHARM Terminal Block | - | - | - | - | - | - | - | - | - | - | - | - | - | - | - | - | - | - | - | - | - | - | - | - | - | - | - | - | - | - | - | - | Spare Slot | - | B1 | - | - | - | - | - | - | F | - | P24-DCM-50002-01(F) | - | - | - | -
941 | 00 | - | PIB-24 | OA-14 | RA 500-02 | 500 | - | _ | - | - | - | - | - | - | - | - | P24-DCS-50002-01 | P24DPK500201 | P24-DCM-50002-01 | P24DCIOC5002002 | 002-CBP-7 | 5 | 77 | SE6103 | CHARM PROTECTION COVER | SE4501 | Standard CHARM Terminal Block | - | - | - | - | - | - | - | - | - | - | - | - | - | - | - | - | - | - | - | - | - | - | - | - | - | - | - | - | - | - | - | - | Spare Slot | - | B1 | - | - | - | - | - | - | F | - | P24-DCM-50002-01(F) | - | - | - | -
942 | 00 | - | PIB-24 | OA-14 | RA 500-02 | 500 | - | _ | - | - | - | - | - | - | - | - | P24-DCS-50002-01 | P24DPK500201 | P24-DCM-50002-01 | P24DCIOC5002002 | 002-CBP-7 | 6 | 78 | SE6103 | CHARM PROTECTION COVER | SE4501 | Standard CHARM Terminal Block | - | - | - | - | - | - | - | - | - | - | - | - | - | - | - | - | - | - | - | - | - | - | - | - | - | - | - | - | - | - | - | - | Spare Slot | - | B1 | - | - | - | - | - | - | F | - | P24-DCM-50002-01(F) | - | - | - | -
943 | 00 | - | PIB-24 | OA-14 | RA 500-02 | 500 | - | _ | - | - | - | - | - | - | - | - | P24-DCS-50002-01 | P24DPK500201 | P24-DCM-50002-01 | P24DCIOC5002002 | 002-CBP-7 | 7 | 79 | SE6103 | CHARM PROTECTION COVER | SE4501 | Standard CHARM Terminal Block | - | - | - | - | - | - | - | - | - | - | - | - | - | - | - | - | - | - | - | - | - | - | - | - | - | - | - | - | - | - | - | - | Spare Slot | - | B1 | - | - | - | - | - | - | F | - | P24-DCM-50002-01(F) | - | - | - | -
944 | 00 | - | PIB-24 | OA-14 | RA 500-02 | 500 | - | _ | - | - | - | - | - | - | - | - | P24-DCS-50002-01 | P24DPK500201 | P24-DCM-50002-01 | P24DCIOC5002002 | 002-CBP-7 | 8 | 80 | SE6103 | CHARM PROTECTION COVER | SE4501 | Standard CHARM Terminal Block | - | - | - | - | - | - | - | - | - | - | - | - | - | - | - | - | - | - | - | - | - | - | - | - | - | - | - | - | - | - | - | - | Spare Slot | - | B1 | - | - | - | - | - | - | F | - | P24-DCM-50002-01(F) | - | - | - | -
945 | 00 | - | PIB-24 | OA-14 | RA 500-02 | 500 | - | _ | - | - | - | - | - | - | - | - | P24-DCS-50002-01 | P24DPK500201 | P24-DCM-50002-01 | P24DCIOC5002002 | 002-CBP-7 | 9 | 81 | SE6103 | CHARM PROTECTION COVER | SE4501 | Standard CHARM Terminal Block | - | - | - | - | - | - | - | - | - | - | - | - | - | - | - | - | - | - | - | - | - | - | - | - | - | - | - | - | - | - | - | - | Spare Slot | - | B1 | - | - | - | - | - | - | F | - | P24-DCM-50002-01(F) | - | - | - | -
946 | 00 | - | PIB-24 | OA-14 | RA 500-02 | 500 | - | _ | - | - | - | - | - | - | - | - | P24-DCS-50002-01 | P24DPK500201 | P24-DCM-50002-01 | P24DCIOC5002002 | 002-CBP-7 | 10 | 82 | SE6103 | CHARM PROTECTION COVER | SE4501 | Standard CHARM Terminal Block | - | - | - | - | - | - | - | - | - | - | - | - | - | - | - | - | - | - | - | - | - | - | - | - | - | - | - | - | - | - | - | - | Spare Slot | - | B1 | - | - | - | - | - | - | F | - | P24-DCM-50002-01(F) | - | - | - | -
947 | 00 | - | PIB-24 | OA-14 | RA 500-02 | 500 | - | _ | - | - | - | - | - | - | - | - | P24-DCS-50002-01 | P24DPK500201 | P24-DCM-50002-01 | P24DCIOC5002002 | 002-CBP-7 | 11 | 83 | SE6103 | CHARM PROTECTION COVER | SE4501 | Standard CHARM Terminal Block | - | - | - | - | - | - | - | - | - | - | - | - | - | - | - | - | - | - | - | - | - | - | - | - | - | - | - | - | - | - | - | - | Spare Slot | - | B1 | - | - | - | - | - | - | F | - | P24-DCM-50002-01(F) | - | - | - | -
948 | 00 | - | PIB-24 | OA-14 | RA 500-02 | 500 | - | _ | - | - | - | - | - | - | - | - | P24-DCS-50002-01 | P24DPK500201 | P24-DCM-50002-01 | P24DCIOC5002002 | 002-CBP-7 | 12 | 84 | SE6103 | CHARM PROTECTION COVER | SE4501 | Standard CHARM Terminal Block | - | - | - | - | - | - | - | - | - | - | - | - | - | - | - | - | - | - | - | - | - | - | - | - | - | - | - | - | - | - | - | - | Spare Slot | - | B1 | - | - | - | - | - | - | F | - | P24-DCM-50002-01(F) | - | - | - | -
949 | 00 | - | PIB-24 | OA-14 | RA 500-02 | 500 | - | _ | - | - | - | - | - | - | - | - | P24-DCS-50002-01 | P24DPK500201 | P24-DCM-50002-01 | P24DCIOC5002002 | 002-CBP-8 | 1 | 85 | SE6103 | CHARM PROTECTION COVER | SE4501 | Standard CHARM Terminal Block | - | - | - | - | - | - | - | - | - | - | - | - | - | - | - | - | - | - | - | - | - | - | - | - | - | - | - | - | - | - | - | - | Spare Slot | - | B1 | - | - | - | - | - | - | F | - | P24-DCM-50002-01(F) | - | - | - | -
950 | 00 | - | PIB-24 | OA-14 | RA 500-02 | 500 | - | _ | - | - | - | - | - | - | - | - | P24-DCS-50002-01 | P24DPK500201 | P24-DCM-50002-01 | P24DCIOC5002002 | 002-CBP-8 | 2 | 86 | SE6103 | CHARM PROTECTION COVER | SE4501 | Standard CHARM Terminal Block | - | - | - | - | - | - | - | - | - | - | - | - | - | - | - | - | - | - | - | - | - | - | - | - | - | - | - | - | - | - | - | - | Spare Slot | - | B1 | - | - | - | - | - | - | F | - | P24-DCM-50002-01(F) | - | - | - | -
951 | 00 | - | PIB-24 | OA-14 | RA 500-02 | 500 | - | _ | - | - | - | - | - | - | - | - | P24-DCS-50002-01 | P24DPK500201 | P24-DCM-50002-01 | P24DCIOC5002002 | 002-CBP-8 | 3 | 87 | SE6103 | CHARM PROTECTION COVER | SE4501 | Standard CHARM Terminal Block | - | - | - | - | - | - | - | - | - | - | - | - | - | - | - | - | - | - | - | - | - | - | - | - | - | - | - | - | - | - | - | - | Spare Slot | - | B1 | - | - | - | - | - | - | F | - | P24-DCM-50002-01(F) | - | - | - | -
952 | 00 | - | PIB-24 | OA-14 | RA 500-02 | 500 | - | _ | - | - | - | - | - | - | - | - | P24-DCS-50002-01 | P24DPK500201 | P24-DCM-50002-01 | P24DCIOC5002002 | 002-CBP-8 | 4 | 88 | SE6103 | CHARM PROTECTION COVER | SE4501 | Standard CHARM Terminal Block | - | - | - | - | - | - | - | - | - | - | - | - | - | - | - | - | - | - | - | - | - | - | - | - | - | - | - | - | - | - | - | - | Spare Slot | - | B1 | - | - | - | - | - | - | F | - | P24-DCM-50002-01(F) | - | - | - | -
953 | 00 | - | PIB-24 | OA-14 | RA 500-02 | 500 | - | _ | - | - | - | - | - | - | - | - | P24-DCS-50002-01 | P24DPK500201 | P24-DCM-50002-01 | P24DCIOC5002002 | 002-CBP-8 | 5 | 89 | SE6103 | CHARM PROTECTION COVER | SE4501 | Standard CHARM Terminal Block | - | - | - | - | - | - | - | - | - | - | - | - | - | - | - | - | - | - | - | - | - | - | - | - | - | - | - | - | - | - | - | - | Spare Slot | - | B1 | - | - | - | - | - | - | F | - | P24-DCM-50002-01(F) | - | - | - | -
954 | 00 | - | PIB-24 | OA-14 | RA 500-02 | 500 | - | _ | - | - | - | - | - | - | - | - | P24-DCS-50002-01 | P24DPK500201 | P24-DCM-50002-01 | P24DCIOC5002002 | 002-CBP-8 | 6 | 90 | SE6103 | CHARM PROTECTION COVER | SE4501 | Standard CHARM Terminal Block | - | - | - | - | - | - | - | - | - | - | - | - | - | - | - | - | - | - | - | - | - | - | - | - | - | - | - | - | - | - | - | - | Spare Slot | - | B1 | - | - | - | - | - | - | F | - | P24-DCM-50002-01(F) | - | - | - | -
955 | 00 | - | PIB-24 | OA-14 | RA 500-02 | 500 | - | _ | - | - | - | - | - | - | - | - | P24-DCS-50002-01 | P24DPK500201 | P24-DCM-50002-01 | P24DCIOC5002002 | 002-CBP-8 | 7 | 91 | SE6103 | CHARM PROTECTION COVER | SE4501 | Standard CHARM Terminal Block | - | - | - | - | - | - | - | - | - | - | - | - | - | - | - | - | - | - | - | - | - | - | - | - | - | - | - | - | - | - | - | - | Spare Slot | - | B1 | - | - | - | - | - | - | F | - | P24-DCM-50002-01(F) | - | - | - | -
956 | 00 | - | PIB-24 | OA-14 | RA 500-02 | 500 | - | _ | - | - | - | - | - | - | - | - | P24-DCS-50002-01 | P24DPK500201 | P24-DCM-50002-01 | P24DCIOC5002002 | 002-CBP-8 | 8 | 92 | SE6103 | CHARM PROTECTION COVER | SE4501 | Standard CHARM Terminal Block | - | - | - | - | - | - | - | - | - | - | - | - | - | - | - | - | - | - | - | - | - | - | - | - | - | - | - | - | - | - | - | - | Spare Slot | - | B1 | - | - | - | - | - | - | F | - | P24-DCM-50002-01(F) | - | - | - | -
957 | 00 | - | PIB-24 | OA-14 | RA 500-02 | 500 | - | _ | - | - | - | - | - | - | - | - | P24-DCS-50002-01 | P24DPK500201 | P24-DCM-50002-01 | P24DCIOC5002002 | 002-CBP-8 | 9 | 93 | SE6103 | CHARM PROTECTION COVER | SE4501 | Standard CHARM Terminal Block | - | - | - | - | - | - | - | - | - | - | - | - | - | - | - | - | - | - | - | - | - | - | - | - | - | - | - | - | - | - | - | - | Spare Slot | - | B1 | - | - | - | - | - | - | F | - | P24-DCM-50002-01(F) | - | - | - | -
958 | 00 | - | PIB-24 | OA-14 | RA 500-02 | 500 | - | _ | - | - | - | - | - | - | - | - | P24-DCS-50002-01 | P24DPK500201 | P24-DCM-50002-01 | P24DCIOC5002002 | 002-CBP-8 | 10 | 94 | SE6103 | CHARM PROTECTION COVER | SE4501 | Standard CHARM Terminal Block | - | - | - | - | - | - | - | - | - | - | - | - | - | - | - | - | - | - | - | - | - | - | - | - | - | - | - | - | - | - | - | - | Spare Slot | - | B1 | - | - | - | - | - | - | F | - | P24-DCM-50002-01(F) | - | - | - | -
959 | 00 | - | PIB-24 | OA-14 | RA 500-02 | 500 | - | _ | - | - | - | - | - | - | - | - | P24-DCS-50002-01 | P24DPK500201 | P24-DCM-50002-01 | P24DCIOC5002002 | 002-CBP-8 | 11 | 95 | SE6103 | CHARM PROTECTION COVER | SE4501 | Standard CHARM Terminal Block | - | - | - | - | - | - | - | - | - | - | - | - | - | - | - | - | - | - | - | - | - | - | - | - | - | - | - | - | - | - | - | - | Spare Slot | - | B1 | - | - | - | - | - | - | F | - | P24-DCM-50002-01(F) | - | - | - | -
960 | 00 | - | PIB-24 | OA-14 | RA 500-02 | 500 | - | _ | - | - | - | - | - | - | - | - | P24-DCS-50002-01 | P24DPK500201 | P24-DCM-50002-01 | P24DCIOC5002002 | 002-CBP-8 | 12 | 96 | SE6103 | CHARM PROTECTION COVER | SE4501 | Standard CHARM Terminal Block | - | - | - | - | - | - | - | - | - | - | - | - | - | - | - | - | - | - | - | - | - | - | - | - | - | - | - | - | - | - | - | - | Spare Slot | - | B1 | - | - | - | - | - | - | F | - | P24-DCM-50002-01(F) | - | - | - | -
961 | 01 | 500-FI -00051-L | PIB-24 | OA-14 | RA 500-02 | 500 | - | 500FI00051L_ | IBT TO BULLET 440-D-2014 | LP | AOR | 4-20 ma | 2-Wire | NON-IS | - | - | P24-DCS-50002-01 | P24DPK500201 | P24-DCM-50002-01 | P24DCIOC5002003 | 003-CBP-1 | 1 | 1 | SE4304T01 | AO 4-20 MA HART CHARM | SE4501 | Standard CHARM Terminal Block | 1 | 2 | - | - | - | - | - | - | - | - | - | - | - | - | - | - | - | - | - | - | - | - | - | 500-CE-LP-0003-A | 24PX1MM2/FR/IND&OS/ARM/NIS | Pair 1 | - | - | - | - | - | - | Field | - | B1 | HW-TYP-41 - LT-04 | - | - | Local Panel Indicator | - |  | R | - | P24-DCM-50002-01(R) |  |  | 500-F -00051 | LOGISTIC
962 | 01 | 500-FI -00311-L | PIB-24 | OA-14 | RA 500-02 | 500 | - | 500FI00311L_ | ZTUA-0002 IBT UNLD/G-001 | LP | AOR | 4-20 ma | 2-Wire | NON-IS | - | - | P24-DCS-50002-01 | P24DPK500201 | P24-DCM-50002-01 | P24DCIOC5002003 | 003-CBP-1 | 2 | 2 | SE4304T01 | AO 4-20 MA HART CHARM | SE4501 | Standard CHARM Terminal Block | 1 | 2 | - | - | - | - | - | - | - | - | - | - | - | - | - | - | - | - | - | - | - | - | - | 500-CE-LP-0003-A | 24PX1MM2/FR/IND&OS/ARM/NIS | Pair 2 | - | - | - | - | - | - | Field | - | B1 | HW-TYP-41 - LT-04 | - | - | Local Panel Indicator | - |  | R | - | P24-DCM-50002-01(R) |  |  | 500-F -00311 | LOGISTIC
963 | 01 | 500-PI -00313-L | PIB-24 | OA-14 | RA 500-02 | 500 | - | 500PI00313L_ | ZTUA-0002 IBT UNLD/G-001 | LP | AOR | 4-20 ma | 2-Wire | NON-IS | - | - | P24-DCS-50002-01 | P24DPK500201 | P24-DCM-50002-01 | P24DCIOC5002003 | 003-CBP-1 | 3 | 3 | SE4304T01 | AO 4-20 MA HART CHARM | SE4501 | Standard CHARM Terminal Block | 1 | 2 | - | - | - | - | - | - | - | - | - | - | - | - | - | - | - | - | - | - | - | - | - | 500-CE-LP-0003-A | 24PX1MM2/FR/IND&OS/ARM/NIS | Pair 3 | - | - | - | - | - | - | Field | - | B1 | HW-TYP-41 - LT-04 | - | - | Local Panel Indicator | - |  | R | - | P24-DCM-50002-01(R) |  |  | 500-P -00313 | LOGISTIC
964 | 01 | 500-HS -00053-L | PIB-24 | OA-14 | RA 500-02 | 500 | - | 500HS00053L_ | UNLD START | LP | DIR | - | Voltfree-contact | NON-IS | - | - | P24-DCS-50002-01 | P24DPK500201 | P24-DCM-50002-01 | P24DCIOC5002003 | 003-CBP-1 | 4 | 4 | SE4301T02 | DISCRETE INPUT CHARM; 24 VDC DRY CONTACT: LOW SIDE SENSE | SE4501 | Standard CHARM Terminal Block | 1 | 2 | - | - | - | - | - | - | - | - | - | - | - | - | - | - | - | - | - | - | - | - | - | 500-CE-LP-0003-A | 24PX1MM2/FR/IND&OS/ARM/NIS | Pair 4 | - | - | - | - | - | - | Field | - | B1 | HW-TYP-41 - LT-05 | - | - | Hand Switch | - |  | R | - | P24-DCM-50002-01(R) |  |  | 500-H -00053 | LOGISTIC
965 | 01 | 500-HS -00054-L | PIB-24 | OA-14 | RA 500-02 | 500 | - | 500HS00054L_ | UNLD STOP | LP | DIR | - | Voltfree-contact | NON-IS | - | - | P24-DCS-50002-01 | P24DPK500201 | P24-DCM-50002-01 | P24DCIOC5002003 | 003-CBP-1 | 5 | 5 | SE4301T02 | DISCRETE INPUT CHARM; 24 VDC DRY CONTACT: LOW SIDE SENSE | SE4501 | Standard CHARM Terminal Block | 1 | 2 | - | - | - | - | - | - | - | - | - | - | - | - | - | - | - | - | - | - | - | - | - | 500-CE-LP-0003-A | 24PX1MM2/FR/IND&OS/ARM/NIS | Pair 5 | - | - | - | - | - | - | Field | - | B1 | HW-TYP-41 - LT-05 | - | - | Hand Switch | - |  | R | - | P24-DCM-50002-01(R) |  |  | 500-H -00054 | LOGISTIC
966 | 01 | 500-HS -00068-L | PIB-24 | OA-14 | RA 500-02 | 500 | - | 500HS00068L_ | LOCAL PERM FOR UNLD | LP | DIR | - | Voltfree-contact | NON-IS | - | - | P24-DCS-50002-01 | P24DPK500201 | P24-DCM-50002-01 | P24DCIOC5002003 | 003-CBP-1 | 6 | 6 | SE4301T02 | DISCRETE INPUT CHARM; 24 VDC DRY CONTACT: LOW SIDE SENSE | SE4501 | Standard CHARM Terminal Block | 1 | 2 | - | - | - | - | - | - | - | - | - | - | - | - | - | - | - | - | - | - | - | - | - | 500-CE-LP-0003-A | 24PX1MM2/FR/IND&OS/ARM/NIS | Pair 6 | - | - | - | - | - | - | Field | - | B1 | HW-TYP-41 - LT-05 | - | - | Hand Switch | - |  | R | - | P24-DCM-50002-01(R) |  |  | 500-H -00068 | LOGISTIC
967 | 01 | 500-PI -00321-L | PIB-24 | OA-14 | RA 500-02 | 500 | - | 500PI00321L_ | HDR LPN TO FLR | LP | AOR | 4-20 ma | 2-Wire | NON-IS | - | - | P24-DCS-50002-01 | P24DPK500201 | P24-DCM-50002-01 | P24DCIOC5002003 | 003-CBP-1 | 7 | 7 | SE4304T01 | AO 4-20 MA HART CHARM | SE4501 | Standard CHARM Terminal Block | 1 | 2 | - | - | - | - | - | - | - | - | - | - | - | - | - | - | - | - | - | - | - | - | - | 500-CE-LP-0003-A | 24PX1MM2/FR/IND&OS/ARM/NIS | Pair 7 | - | - | - | - | - | - | Field | - | B1 | HW-TYP-41 - LT-04 | - | - | Local Panel Indicator | - |  | R | - | P24-DCM-50002-01(R) |  |  | 500-P -00321 | LOGISTIC
968 | 04b | 500-QI -00051-L | PIB-24 | OA-14 | RA 500-02 | 500 | - | 500QI00051L_ | IBT TO BULLET 440-D-2014 | LP | AOR | 4-20 ma | 2-Wire | NON-IS | - | - | P24-DCS-50002-01 | P24DPK500201 | P24-DCM-50002-01 | P24DCIOC5002003 | 003-CBP-1 | 8 | 8 | SE4304T01 | AO 4-20 MA HART CHARM | SE4501 | Standard CHARM Terminal Block | 1 | 2 | - | - | - | - | - | - | - | - | - | - | - | - | - | - | - | - | - | - | - | - | - | 500-CE-LP-0003-A | 24PX1MM2/FR/IND&OS/ARM/NIS | Pair 8 | - | - | - | - | - | - | Field | 5B - Tag Renamed | B1 | HW-TYP-41 - LT-04 | - | 500-FQI -00051-L | Local Panel Indicator | - |  | R | - | P24-DCM-50002-01(R) |  |  | 500-F -00051 | LOGISTIC
969 | 02 | - | PIB-24 | OA-14 | RA 500-02 | 500 | - | _ | - | - | - | - | - | - | - | - | P24-DCS-50002-01 | P24DPK500201 | P24-DCM-50002-01 | P24DCIOC5002003 | 003-CBP-1 | 9 | 9 | SE6103 | CHARM PROTECTION COVER | SE4501 | Standard CHARM Terminal Block | - | - | - | - | - | - | - | - | - | - | - | - | - | - | - | - | - | - | - | - | - | - | - | 500-CE-LP-0003-A | 24PX1MM2/FR/IND&OS/ARM/NIS | Pair 9 | - | - | - | - | - | - | Spare Slot | Tag deleted from this location and shifted to another location | B1 | - | - | - | - | - |  | R | - | P24-DCM-50002-01(R) |  |  | - | -
970 | 02 | - | PIB-24 | OA-14 | RA 500-02 | 500 | - | _ | - | - | - | - | - | - | - | - | P24-DCS-50002-01 | P24DPK500201 | P24-DCM-50002-01 | P24DCIOC5002003 | 003-CBP-1 | 10 | 10 | SE6103 | CHARM PROTECTION COVER | SE4501 | Standard CHARM Terminal Block | - | - | - | - | - | - | - | - | - | - | - | - | - | - | - | - | - | - | - | - | - | - | - | 500-CE-LP-0003-A | 24PX1MM2/FR/IND&OS/ARM/NIS | Pair 10 | - | - | - | - | - | - | Spare Slot | Tag deleted from this location and shifted to another location | B1 | - | - | - | - | - |  | R | - | P24-DCM-50002-01(R) |  |  | - | -
971 | 01 | 500-TI -00002-L | PIB-24 | OA-14 | RA 500-02 | 500 | - | 500TI00002L_ | IBT TO BULLET 440-D-2014 | LP | AOR | 4-20 ma | 2-Wire | NON-IS | - | - | P24-DCS-50002-01 | P24DPK500201 | P24-DCM-50002-01 | P24DCIOC5002003 | 003-CBP-1 | 11 | 11 | SE4304T01 | AO 4-20 MA HART CHARM | SE4501 | Standard CHARM Terminal Block | 1 | 2 | - | - | - | - | - | - | - | - | - | - | - | - | - | - | - | - | - | - | - | - | - | 500-CE-LP-0003-A | 24PX1MM2/FR/IND&OS/ARM/NIS | Pair 11 | - | - | - | - | - | - | Field | - | B1 | HW-TYP-41 - LT-04 | - | - | Local Panel Indicator | - |  | R | - | P24-DCM-50002-01(R) |  |  | 500-T -00002 | LOGISTIC
972 | 04b | 440-QI -20044-L | PIB-24 | OA-14 | RA 500-02 | 440 | - | 440QI20044L_ | IBT BULLET VOL INCREASE | LP | AOR | 4-20 ma | 2-Wire | NON-IS | - | - | P24-DCS-50002-01 | P24DPK500201 | P24-DCM-50002-01 | P24DCIOC5002003 | 003-CBP-1 | 12 | 12 | SE4304T01 | AO 4-20 MA HART CHARM | SE4501 | Standard CHARM Terminal Block | 1 | 2 | - | - | - | - | - | - | - | - | - | - | - | - | - | - | - | - | - | - | - | - | - | 500-CE-LP-0003-A | 24PX1MM2/FR/IND&OS/ARM/NIS | Pair 12 | - | - | - | - | - | - | Field | 5B - Tag Renamed | B1 | HW-TYP-41 - LT-04 | - | 440-FQI -20044-L | Local Panel Indicator | - |  | R | - | P24-DCM-50002-01(R) |  |  | 440-F -20044 | LOGISTIC
973 | 01 | 440-TI -20044-L | PIB-24 | OA-14 | RA 500-02 | 440 | - | 440TI20044L_ | IBT BULLET 440-D-2014 | LP | AOR | 4-20 ma | 2-Wire | NON-IS | - | - | P24-DCS-50002-01 | P24DPK500201 | P24-DCM-50002-01 | P24DCIOC5002003 | 003-CBP-2 | 1 | 13 | SE4304T01 | AO 4-20 MA HART CHARM | SE4501 | Standard CHARM Terminal Block | 1 | 2 | - | - | - | - | - | - | - | - | - | - | - | - | - | - | - | - | - | - | - | - | - | 500-CE-LP-0003-A | 24PX1MM2/FR/IND&OS/ARM/NIS | Pair 13 | - | - | - | - | - | - | Field | - | B1 | HW-TYP-41 - LT-04 | - | - | Local Panel Indicator | - |  | R | - | P24-DCM-50002-01(R) |  |  | 440-T -20044 | LOGISTIC
974 | 04c | 440-PI -20076-L | PIB-24 | OA-14 | RA 500-02 | 440 | - | 440PI20076L_ | IBT BULLET 440-D-2014 | LP | AOR | 4-20 ma | 2-Wire | NON-IS | - | - | P24-DCS-50002-01 | P24DPK500201 | P24-DCM-50002-01 | P24DCIOC5002003 | 003-CBP-2 | 2 | 14 | SE4304T01 | AO 4-20 MA HART CHARM | SE4501 | Standard CHARM Terminal Block | 1 | 2 | - | - | - | - | - | - | - | - | - | - | - | - | - | - | - | - | - | - | - | - | - | 500-CE-LP-0003-A | 24PX1MM2/FR/IND&OS/ARM/NIS | Pair 14 | - | - | - | - | - | - | Field | 5C - Tag Renamed Change to be implemented at Site | B1 | HW-TYP-41 - LT-04 | - | - | Local Panel Indicator | - |  | R | - | P24-DCM-50002-01(R) |  |  | 440-P -20076 | LOGISTIC
975 | 01 | 440-LI -20044-L | PIB-24 | OA-14 | RA 500-02 | 440 | - | 440LI20044L_ | IBT BULLET 440-D-2014 | LP | AOR | 4-20 ma | 2-Wire | NON-IS | - | - | P24-DCS-50002-01 | P24DPK500201 | P24-DCM-50002-01 | P24DCIOC5002003 | 003-CBP-2 | 3 | 15 | SE4304T01 | AO 4-20 MA HART CHARM | SE4501 | Standard CHARM Terminal Block | 1 | 2 | - | - | - | - | - | - | - | - | - | - | - | - | - | - | - | - | - | - | - | - | - | 500-CE-LP-0003-A | 24PX1MM2/FR/IND&OS/ARM/NIS | Pair 15 | - | - | - | - | - | - | Field | - | B1 | HW-TYP-41 - LT-04 | - | - | Local Panel Indicator | - |  | R | - | P24-DCM-50002-01(R) |  |  | 440-L -20044 | LOGISTIC
976 | 01 | 500-HS -00351-L | PIB-24 | OA-14 | RA 500-02 | 500 | - | 500HS00351L_ | LP#3 LAMP TEST | LP | DIR | - | Voltfree-contact | NON-IS | - | - | P24-DCS-50002-01 | P24DPK500201 | P24-DCM-50002-01 | P24DCIOC5002003 | 003-CBP-2 | 4 | 16 | SE4301T02 | DISCRETE INPUT CHARM; 24 VDC DRY CONTACT: LOW SIDE SENSE | SE4501 | Standard CHARM Terminal Block | 1 | 2 | - | - | - | - | - | - | - | - | - | - | - | - | - | - | - | - | - | - | - | - | - | 500-CE-LP-0003-A | 24PX1MM2/FR/IND&OS/ARM/NIS | Pair 16 | - | - | - | - | - | - | Field | - | B1 | HW-TYP-41 - LT-05 | - | 500-DUMMY-TAG-75 | Local Panel Hand Switch | - |  | R | - | P24-DCM-50002-01(R) |  |  | 500-H -00351 | LOGISTIC
977 | 01 | 5002DSP0100325 | PIB-24 | OA-14 | RA 500-02 | 500 | - | 5002DSP0100325_ | SPARE AO | L | AOR | 4-20 ma HART | 2-Wire | NON-IS | - | - | P24-DCS-50002-01 | P24DPK500201 | P24-DCM-50002-01 | P24DCIOC5002003 | 003-CBP-2 | 5 | 17 | SE4304T01 | AO 4-20 MA HART CHARM | SE4501 | Standard CHARM Terminal Block | 1 | 2 | - | - | - | - | - | - | - | - | - | - | - | - | - | - | - | - | - | - | - | - | - | 500-CE-LP-0003-A | 24PX1MM2/FR/IND&OS/ARM/NIS | Pair 17 | - | - | - | - | - | - | Wired Spare | - | B1 | HW-TYP-41 - LT-04 | - | - | - | - |  | R | - | P24-DCM-50002-01(R) |  |  | - | -
978 | 01 | 5002DSP0100326 | PIB-24 | OA-14 | RA 500-02 | 500 | - | 5002DSP0100326_ | SPARE DO | LP | DOR | - | Volt-contact | NON-IS | - | - | P24-DCS-50002-01 | P24DPK500201 | P24-DCM-50002-01 | P24DCIOC5002003 | 003-CBP-2 | 6 | 18 | SE4302T01 | DISCRETE OUTPUT CHARM; 24 VDC; HIGH SIDE | SE4501 | Standard CHARM Terminal Block | 1 | 2 | - | - | - | - | - | - | - | - | - | - | - | - | - | - | - | - | - | - | - | - | - | 500-CE-LP-0003-A | 24PX1MM2/FR/IND&OS/ARM/NIS | Pair 18 | - | - | - | - | - | - | Wired Spare | - | B1 | HW-TYP-41 - LT-07 | - | - | - | - |  | R | - | P24-DCM-50002-01(R) |  |  | - | -
979 | 01 | - | PIB-24 | OA-14 | RA 500-02 | 500 | - | _ | - | - | - | - | - | - | - | - | P24-DCS-50002-01 | P24DPK500201 | P24-DCM-50002-01 | P24DCIOC5002003 | 003-CBP-2 | 7 | 19 | SE6103 | CHARM PROTECTION COVER | SE4501 | Standard CHARM Terminal Block | - | - | - | - | - | - | - | - | - | - | - | - | - | - | - | - | - | - | - | - | - | - | - | 500-CE-LP-0003-A | 24PX1MM2/FR/IND&OS/ARM/NIS | Pair 19 | - | - | - | - | - | - | Spare Slot | - | B1 | - | - | - | - | - |  | R | - | P24-DCM-50002-01(R) |  |  | - | -
980 | 01 | - | PIB-24 | OA-14 | RA 500-02 | 500 | - | _ | - | - | - | - | - | - | - | - | P24-DCS-50002-01 | P24DPK500201 | P24-DCM-50002-01 | P24DCIOC5002003 | 003-CBP-2 | 8 | 20 | SE6103 | CHARM PROTECTION COVER | SE4501 | Standard CHARM Terminal Block | - | - | - | - | - | - | - | - | - | - | - | - | - | - | - | - | - | - | - | - | - | - | - | 500-CE-LP-0003-A | 24PX1MM2/FR/IND&OS/ARM/NIS | Pair 20 | - | - | - | - | - | - | Spare Slot | - | B1 | - | - | - | - | - |  | R | - | P24-DCM-50002-01(R) |  |  | - | -
981 | 01 | - | PIB-24 | OA-14 | RA 500-02 | 500 | - | _ | - | - | - | - | - | - | - | - | P24-DCS-50002-01 | P24DPK500201 | P24-DCM-50002-01 | P24DCIOC5002003 | 003-CBP-2 | 9 | 21 | SE6103 | CHARM PROTECTION COVER | SE4501 | Standard CHARM Terminal Block | - | - | - | - | - | - | - | - | - | - | - | - | - | - | - | - | - | - | - | - | - | - | - | 500-CE-LP-0003-A | 24PX1MM2/FR/IND&OS/ARM/NIS | Pair 21 | - | - | - | - | - | - | Spare Slot | - | B1 | - | - | - | - | - |  | R | - | P24-DCM-50002-01(R) |  |  | - | -
982 | 00 | - | PIB-24 | OA-14 | RA 500-02 | 500 | - | _ | - | - | - | - | - | - | - | - | P24-DCS-50002-01 | P24DPK500201 | P24-DCM-50002-01 | P24DCIOC5002003 | 003-CBP-2 | 10 | 22 | SE6103 | CHARM PROTECTION COVER | SE4501 | Standard CHARM Terminal Block | - | - | - | - | - | - | - | - | - | - | - | - | - | - | - | - | - | - | - | - | - | - | - | 500-CE-LP-0003-A | 24PX1MM2/FR/IND&OS/ARM/NIS | Pair 22 | - | - | - | - | - | - | Spare Slot | - | B1 | - | - | - | - | - |  | R | - | P24-DCM-50002-01(R) |  |  | - | -
983 | 00 | - | PIB-24 | OA-14 | RA 500-02 | 500 | - | _ | - | - | - | - | - | - | - | - | P24-DCS-50002-01 | P24DPK500201 | P24-DCM-50002-01 | P24DCIOC5002003 | 003-CBP-2 | 11 | 23 | SE6103 | CHARM PROTECTION COVER | SE4501 | Standard CHARM Terminal Block | - | - | - | - | - | - | - | - | - | - | - | - | - | - | - | - | - | - | - | - | - | - | - | 500-CE-LP-0003-A | 24PX1MM2/FR/IND&OS/ARM/NIS | Pair 23 | - | - | - | - | - | - | Spare Slot | - | B1 | - | - | - | - | - |  | R | - | P24-DCM-50002-01(R) |  |  | - | -
984 | 00 | - | PIB-24 | OA-14 | RA 500-02 | 500 | - | _ | - | - | - | - | - | - | - | - | P24-DCS-50002-01 | P24DPK500201 | P24-DCM-50002-01 | P24DCIOC5002003 | 003-CBP-2 | 12 | 24 | SE6103 | CHARM PROTECTION COVER | SE4501 | Standard CHARM Terminal Block | - | - | - | - | - | - | - | - | - | - | - | - | - | - | - | - | - | - | - | - | - | - | - | 500-CE-LP-0003-A | 24PX1MM2/FR/IND&OS/ARM/NIS | Pair 24 | - | - | - | - | - | - | Spare Slot | - | B1 | - | - | - | - | - |  | R | - | P24-DCM-50002-01(R) |  |  | - | -
985 | 01 | 500-XA -00322-L | PIB-24 | OA-14 | RA 500-02 | 500 | - | 500XA00322L_ | GRND CONN | LP | DOR | - | Volt-contact | NON-IS | - | - | P24-DCS-50002-01 | P24DPK500201 | P24-DCM-50002-01 | P24DCIOC5002003 | 003-CBP-3 | 1 | 25 | SE4302T01 | DISCRETE OUTPUT CHARM; 24 VDC; HIGH SIDE | SE4501 | Standard CHARM Terminal Block | 1 | 2 | - | - | - | - | - | - | - | - | - | - | - | - | - | - | - | - | - | - | - | - | - | 500-CE-LP-0003-B | 24PX2.5MM2/FR/ARM/NIS | Pair 1 | - | - | - | - | - | - | Field | - | B1 | HW-TYP-41 - LT-07 | - | - | Alarm | - |  | R | - | P24-DCM-50002-01(R) |  |  | 500-X -00322 | LOGISTIC
986 | 01 | 500-XA -00323-L | PIB-24 | OA-14 | RA 500-02 | 500 | - | 500XA00323L_ | IBT ARM PARKING | LP | DOR | - | Volt-contact | NON-IS | - | - | P24-DCS-50002-01 | P24DPK500201 | P24-DCM-50002-01 | P24DCIOC5002003 | 003-CBP-3 | 2 | 26 | SE4302T01 | DISCRETE OUTPUT CHARM; 24 VDC; HIGH SIDE | SE4501 | Standard CHARM Terminal Block | 1 | 2 | - | - | - | - | - | - | - | - | - | - | - | - | - | - | - | - | - | - | - | - | - | 500-CE-LP-0003-B | 24PX2.5MM2/FR/ARM/NIS | Pair 2 | - | - | - | - | - | - | Field | - | B1 | HW-TYP-41 - LT-07 | - | - | Alarm | - |  | R | - | P24-DCM-50002-01(R) |  |  | 500-X -00323 | LOGISTIC
987 | 01 | 500-XA -00324-L | PIB-24 | OA-14 | RA 500-02 | 500 | - | 500XA00324L_ | IBT ARM COUPLING | LP | DOR | - | Volt-contact | NON-IS | - | - | P24-DCS-50002-01 | P24DPK500201 | P24-DCM-50002-01 | P24DCIOC5002003 | 003-CBP-3 | 3 | 27 | SE4302T01 | DISCRETE OUTPUT CHARM; 24 VDC; HIGH SIDE | SE4501 | Standard CHARM Terminal Block | 1 | 2 | - | - | - | - | - | - | - | - | - | - | - | - | - | - | - | - | - | - | - | - | - | 500-CE-LP-0003-B | 24PX2.5MM2/FR/ARM/NIS | Pair 3 | - | - | - | - | - | - | Field | - | B1 | HW-TYP-41 - LT-07 | - | - | Alarm | - |  | R | - | P24-DCM-50002-01(R) |  |  | 500-X -00324 | LOGISTIC
988 | 04b | 5002DSP0100334 | PIB-24 | OA-14 | RA 500-02 | 500 | - | 5002DSP0100334_ | SPARE DO | LP | DOR | - | Volt-contact | NON-IS | - | - | P24-DCS-50002-01 | P24DPK500201 | P24-DCM-50002-01 | P24DCIOC5002003 | 003-CBP-3 | 4 | 28 | SE4302T01 | DISCRETE OUTPUT CHARM; 24 VDC; HIGH SIDE | SE4501 | Standard CHARM Terminal Block | 1 | 2 | - | - | - | - | - | - | - | - | - | - | - | - | - | - | - | - | - | - | - | - | - | 500-CE-LP-0003-B | 24PX2.5MM2/FR/ARM/NIS | Pair 4 | - | - | - | - | - | - | Wired Spare | 5B - Wired Spared added to align with Modpack changes | B1 | HW-TYP-41 - LT-07 | - | - | - | - |  | R | - | P24-DCM-50002-01(R) |  |  | - | -
989 | 01 | 500-MXL -G0001-L | PIB-24 | OA-14 | RA 500-02 | 500 | - | 500MXLG0001L_ | G-0001 MOT RUNNING INDIC | LP | DOR | - | Volt-contact | NON-IS | 500-G-0001 | - | P24-DCS-50002-01 | P24DPK500201 | P24-DCM-50002-01 | P24DCIOC5002003 | 003-CBP-3 | 5 | 29 | SE4302T01 | DISCRETE OUTPUT CHARM; 24 VDC; HIGH SIDE | SE4501 | Standard CHARM Terminal Block | 1 | 2 | - | - | - | - | - | - | - | - | - | - | - | - | - | - | - | - | - | - | - | - | - | 500-CE-LP-0003-B | 24PX2.5MM2/FR/ARM/NIS | Pair 5 | - | - | - | - | - | - | Field | - | B1 | HW-TYP-41 - LT-07 | - | 500-DUMMY-TAG-91 | Motor Running Indication | - |  | R | - | P24-DCM-50002-01(R) |  |  | 500-M -G0001 | LOGISTIC
990 | 04b | 500-QAX -00051-L | PIB-24 | OA-14 | RA 500-02 | 500 | - | 500QAX00051L_ | DISCR FQI-00051FQI-00XXX | LP | DOR | - | Volt-contact | NON-IS | - | - | P24-DCS-50002-01 | P24DPK500201 | P24-DCM-50002-01 | P24DCIOC5002003 | 003-CBP-3 | 6 | 30 | SE4302T01 | DISCRETE OUTPUT CHARM; 24 VDC; HIGH SIDE | SE4501 | Standard CHARM Terminal Block | 1 | 2 | - | - | - | - | - | - | - | - | - | - | - | - | - | - | - | - | - | - | - | - | - | 500-CE-LP-0003-B | 24PX2.5MM2/FR/ARM/NIS | Pair 6 | - | - | - | - | - | - | Field | 5B - Tag Renamed | B1 | HW-TYP-41 - LT-07 | - | 500-FQAX -00051-L | Discrepancy Alarm | - |  | R | - | P24-DCM-50002-01(R) |  |  | 500-F -00051 | LOGISTIC
991 | 00 | - | PIB-24 | OA-14 | RA 500-02 | 500 | - | _ | - | - | - | - | - | - | - | - | P24-DCS-50002-01 | P24DPK500201 | P24-DCM-50002-01 | P24DCIOC5002003 | 003-CBP-3 | 7 | 31 | SE6103 | CHARM PROTECTION COVER | SE4501 | Standard CHARM Terminal Block | - | - | - | - | - | - | - | - | - | - | - | - | - | - | - | - | - | - | - | - | - | - | - | 500-CE-LP-0003-B | 24PX2.5MM2/FR/ARM/NIS | Pair 7 | - | - | - | - | - | - | Spare Slot | - | B1 | - | - | - | - | - |  | R | - | P24-DCM-50002-01(R) |  |  | - | -
992 | 01 | 500-ZLO -00311-L | PIB-24 | OA-14 | RA 500-02 | 500 | - | 500ZLO00311L_ | ZTUA-0002 IBT UNLD/G-001 | LP | DOR | - | Volt-contact | NON-IS | - | - | P24-DCS-50002-01 | P24DPK500201 | P24-DCM-50002-01 | P24DCIOC5002003 | 003-CBP-3 | 8 | 32 | SE4302T01 | DISCRETE OUTPUT CHARM; 24 VDC; HIGH SIDE | SE4501 | Standard CHARM Terminal Block | 1 | 2 | - | - | - | - | - | - | - | - | - | - | - | - | - | - | - | - | - | - | - | - | - | 500-CE-LP-0003-B | 24PX2.5MM2/FR/ARM/NIS | Pair 8 | - | - | - | - | - | - | Field | - | B1 | HW-TYP-41 - LT-07 | - | 500-DUMMY-TAG-99 | Position Indication Open | - |  | R | - | P24-DCM-50002-01(R) |  |  | 500-Z -00311 | LOGISTIC
993 | 00 | - | PIB-24 | OA-14 | RA 500-02 | 500 | - | _ | - | - | - | - | - | - | - | - | P24-DCS-50002-01 | P24DPK500201 | P24-DCM-50002-01 | P24DCIOC5002003 | 003-CBP-3 | 9 | 33 | SE6103 | CHARM PROTECTION COVER | SE4501 | Standard CHARM Terminal Block | - | - | - | - | - | - | - | - | - | - | - | - | - | - | - | - | - | - | - | - | - | - | - | 500-CE-LP-0003-B | 24PX2.5MM2/FR/ARM/NIS | Pair 9 | - | - | - | - | - | - | Spare Slot | - | B1 | - | - | - | - | - |  | R | - | P24-DCM-50002-01(R) |  |  | - | -
994 | 01 | 500-ZLO -00052-L | PIB-24 | OA-14 | RA 500-02 | 500 | - | 500ZLO00052L_ | UNLD BAY IBT/440-D-2014 | LP | DOR | - | Volt-contact | NON-IS | - | - | P24-DCS-50002-01 | P24DPK500201 | P24-DCM-50002-01 | P24DCIOC5002003 | 003-CBP-3 | 10 | 34 | SE4302T01 | DISCRETE OUTPUT CHARM; 24 VDC; HIGH SIDE | SE4501 | Standard CHARM Terminal Block | 1 | 2 | - | - | - | - | - | - | - | - | - | - | - | - | - | - | - | - | - | - | - | - | - | 500-CE-LP-0003-B | 24PX2.5MM2/FR/ARM/NIS | Pair 10 | - | - | - | - | - | - | Field | - | B1 | HW-TYP-41 - LT-07 | - | 500-DUMMY-TAG-98 | Position Indication Open | - |  | R | - | P24-DCM-50002-01(R) |  |  | 500-Z -00052 | LOGISTIC
995 | 00 | - | PIB-24 | OA-14 | RA 500-02 | 500 | - | _ | - | - | - | - | - | - | - | - | P24-DCS-50002-01 | P24DPK500201 | P24-DCM-50002-01 | P24DCIOC5002003 | 003-CBP-3 | 11 | 35 | SE6103 | CHARM PROTECTION COVER | SE4501 | Standard CHARM Terminal Block | - | - | - | - | - | - | - | - | - | - | - | - | - | - | - | - | - | - | - | - | - | - | - | 500-CE-LP-0003-B | 24PX2.5MM2/FR/ARM/NIS | Pair 11 | - | - | - | - | - | - | Spare Slot | - | B1 | - | - | - | - | - |  | R | - | P24-DCM-50002-01(R) |  |  | - | -
996 | 01 | 440-ZLO -20057-L | PIB-24 | OA-14 | RA 500-02 | 440 | - | 440ZLO20057L_ | 440-ZV-20057 OPN INDIC | LP | DOR | - | Volt-contact | NON-IS | - | - | P24-DCS-50002-01 | P24DPK500201 | P24-DCM-50002-01 | P24DCIOC5002003 | 003-CBP-3 | 12 | 36 | SE4302T01 | DISCRETE OUTPUT CHARM; 24 VDC; HIGH SIDE | SE4501 | Standard CHARM Terminal Block | 1 | 2 | - | - | - | - | - | - | - | - | - | - | - | - | - | - | - | - | - | - | - | - | - | 500-CE-LP-0003-B | 24PX2.5MM2/FR/ARM/NIS | Pair 12 | - | - | - | - | - | - | Field | - | B1 | HW-TYP-41 - LT-07 | - | - | Position Indication Open | - |  | R | - | P24-DCM-50002-01(R) |  |  | 440-Z -20057 | LOGISTIC
997 | 00 | - | PIB-24 | OA-14 | RA 500-02 | 500 | - | _ | - | - | - | - | - | - | - | - | P24-DCS-50002-01 | P24DPK500201 | P24-DCM-50002-01 | P24DCIOC5002003 | 003-CBP-4 | 1 | 37 | SE6103 | CHARM PROTECTION COVER | SE4501 | Standard CHARM Terminal Block | - | - | - | - | - | - | - | - | - | - | - | - | - | - | - | - | - | - | - | - | - | - | - | 500-CE-LP-0003-B | 24PX2.5MM2/FR/ARM/NIS | Pair 13 | - | - | - | - | - | - | Spare Slot | - | B1 | - | - | - | - | - |  | R | - | P24-DCM-50002-01(R) |  |  | - | -
998 | 01 | 440-ZLO -20027-L | PIB-24 | OA-14 | RA 500-02 | 440 | - | 440ZLO20027L_ | 440-ZV-20027 OPN INDIC | LP | DOR | - | Volt-contact | NON-IS | - | - | P24-DCS-50002-01 | P24DPK500201 | P24-DCM-50002-01 | P24DCIOC5002003 | 003-CBP-4 | 2 | 38 | SE4302T01 | DISCRETE OUTPUT CHARM; 24 VDC; HIGH SIDE | SE4501 | Standard CHARM Terminal Block | 1 | 2 | - | - | - | - | - | - | - | - | - | - | - | - | - | - | - | - | - | - | - | - | - | 500-CE-LP-0003-B | 24PX2.5MM2/FR/ARM/NIS | Pair 14 | - | - | - | - | - | - | Field | - | B1 | HW-TYP-41 - LT-07 | - | - | Position Indication Open | - |  | R | - | P24-DCM-50002-01(R) |  |  | 440-Z -20027 | LOGISTIC
999 | 01 | 500-XA -00331-L | PIB-24 | OA-14 | RA 500-02 | 500 | - | 500XA00331L_ | DCS OPR PERM | LP | DOR | - | Volt-contact | NON-IS | - | - | P24-DCS-50002-01 | P24DPK500201 | P24-DCM-50002-01 | P24DCIOC5002003 | 003-CBP-4 | 3 | 39 | SE4302T01 | DISCRETE OUTPUT CHARM; 24 VDC; HIGH SIDE | SE4501 | Standard CHARM Terminal Block | 1 | 2 | - | - | - | - | - | - | - | - | - | - | - | - | - | - | - | - | - | - | - | - | - | 500-CE-LP-0003-B | 24PX2.5MM2/FR/ARM/NIS | Pair 15 | - | - | - | - | - | - | Field | - | B1 | HW-TYP-41 - LT-07 | - | - | Alarm | - |  | R | - | P24-DCM-50002-01(R) |  |  | 500-X -00331 | LOGISTIC
1000 | 02 | 500-MXA -G0001-L | PIB-24 | OA-14 | RA 500-02 | 500 | - | 500MXAG0001L_ | G-0001 MOT FAULT INDIC | LP | DOR | - | Volt-contact | NON-IS | 500-G-0001 | - | P24-DCS-50002-01 | P24DPK500201 | P24-DCM-50002-01 | P24DCIOC5002003 | 003-CBP-4 | 4 | 40 | SE4302T01 | DISCRETE OUTPUT CHARM; 24 VDC; HIGH SIDE | SE4501 | Standard CHARM Terminal Block | 1 | 2 | - | - | - | - | - | - | - | - | - | - | - | - | - | - | - | - | - | - | - | - | - | 500-CE-LP-0003-B | 24PX2.5MM2/FR/ARM/NIS | Pair 16 | - | - | - | - | - | - | Field | Tag added from another location | B1 | HW-TYP-41 - LT-07 | - | 500-DUMMY-TAG-90 | Motor Fault Alarm | - |  | R | - | P24-DCM-50002-01(R) |  |  | 500-M -G0001 | LOGISTIC
1001 | 04b | 500-MHL -G0001-LL | PIB-24 | OA-14 | RA 500-02 | 500 | - | 500MHLG0001LL_ | G-0001 MOT LOC INDIC | LP | DOR | - | Volt-contact | NON-IS | 500-G-0001 | - | P24-DCS-50002-01 | P24DPK500201 | P24-DCM-50002-01 | P24DCIOC5002003 | 003-CBP-4 | 5 | 41 | SE4302T01 | DISCRETE OUTPUT CHARM; 24 VDC; HIGH SIDE | SE4501 | Standard CHARM Terminal Block | 1 | 2 | - | - | - | - | - | - | - | - | - | - | - | - | - | - | - | - | - | - | - | - | - | 500-CE-LP-0003-B | 24PX2.5MM2/FR/ARM/NIS | Pair 17 | - | - | - | - | - | - | Field | 5B - Tag Renamed | B1 | HW-TYP-41 - LT-07 | - | 500-MHL -G0001-L | Motor Local / Remote Indication | - |  | R | - | P24-DCM-50002-01(R) |  |  | 500-M -G0001 | LOGISTIC
1002 | 04b | 500-XA -00341-L | PIB-24 | OA-14 | RA 500-02 | 500 | - | 500XA00341L_ | N2 ARM PARKING | LP | DOR | - | Volt-contact | NON-IS | - | - | P24-DCS-50002-01 | P24DPK500201 | P24-DCM-50002-01 | P24DCIOC5002003 | 003-CBP-4 | 6 | 42 | SE4302T01 | DISCRETE OUTPUT CHARM; 24 VDC; HIGH SIDE | SE4501 | Standard CHARM Terminal Block | 1 | 2 | - | - | - | - | - | - | - | - | - | - | - | - | - | - | - | - | - | - | - | - | - | 500-CE-LP-0003-B | 24PX2.5MM2/FR/ARM/NIS | Pair 18 | - | - | - | - | - | - | Field | 5B - New Tag Added in place of Dummy, but different location | B1 | HW-TYP-41 - LT-07 | - | 500-DUMMY-TAG-703 | Alarm | - |  | R | - | P24-DCM-50002-01(R) |  |  | 500-X -00341 | -
1003 | 04b | 500-MHL -G0001-RL | PIB-24 | OA-14 | RA 500-02 | 500 | - | 500MHLG0001RL_ | G-0001 MOT REM INDIC | LP | DOR | - | Volt-contact | NON-IS | 500-G-0001 | - | P24-DCS-50002-01 | P24DPK500201 | P24-DCM-50002-01 | P24DCIOC5002003 | 003-CBP-4 | 7 | 43 | SE4302T01 | DISCRETE OUTPUT CHARM; 24 VDC; HIGH SIDE | SE4501 | Standard CHARM Terminal Block | 1 | 2 | - | - | - | - | - | - | - | - | - | - | - | - | - | - | - | - | - | - | - | - | - | 500-CE-LP-0003-B | 24PX2.5MM2/FR/ARM/NIS | Pair 19 | - | - | - | - | - | - | Field | 5B - New Tag Added in place of Dummy, but different location | B1 | HW-TYP-41 - LT-07 | - | 500-DUMMY-TAG-706 | Motor Local / Remote Indication | - |  | R | - | P24-DCM-50002-01(R) |  |  | 500-M -G0001 | -
1004 | 00 | - | PIB-24 | OA-14 | RA 500-02 | 500 | - | _ | - | - | - | - | - | - | - | - | P24-DCS-50002-01 | P24DPK500201 | P24-DCM-50002-01 | P24DCIOC5002003 | 003-CBP-4 | 8 | 44 | SE6103 | CHARM PROTECTION COVER | SE4501 | Standard CHARM Terminal Block | - | - | - | - | - | - | - | - | - | - | - | - | - | - | - | - | - | - | - | - | - | - | - | 500-CE-LP-0003-B | 24PX2.5MM2/FR/ARM/NIS | Pair 20 | - | - | - | - | - | - | Spare Slot | - | B1 | - | - | - | - | - |  | R | - | P24-DCM-50002-01(R) |  |  | - | -
1005 | 00 | - | PIB-24 | OA-14 | RA 500-02 | 500 | - | _ | - | - | - | - | - | - | - | - | P24-DCS-50002-01 | P24DPK500201 | P24-DCM-50002-01 | P24DCIOC5002003 | 003-CBP-4 | 9 | 45 | SE6103 | CHARM PROTECTION COVER | SE4501 | Standard CHARM Terminal Block | - | - | - | - | - | - | - | - | - | - | - | - | - | - | - | - | - | - | - | - | - | - | - | 500-CE-LP-0003-B | 24PX2.5MM2/FR/ARM/NIS | Pair 21 | - | - | - | - | - | - | Spare Slot | - | B1 | - | - | - | - | - |  | R | - | P24-DCM-50002-01(R) |  |  | - | -
1006 | 00 | - | PIB-24 | OA-14 | RA 500-02 | 500 | - | _ | - | - | - | - | - | - | - | - | P24-DCS-50002-01 | P24DPK500201 | P24-DCM-50002-01 | P24DCIOC5002003 | 003-CBP-4 | 10 | 46 | SE6103 | CHARM PROTECTION COVER | SE4501 | Standard CHARM Terminal Block | - | - | - | - | - | - | - | - | - | - | - | - | - | - | - | - | - | - | - | - | - | - | - | 500-CE-LP-0003-B | 24PX2.5MM2/FR/ARM/NIS | Pair 22 | - | - | - | - | - | - | Spare Slot | - | B1 | - | - | - | - | - |  | R | - | P24-DCM-50002-01(R) |  |  | - | -
1007 | 00 | - | PIB-24 | OA-14 | RA 500-02 | 500 | - | _ | - | - | - | - | - | - | - | - | P24-DCS-50002-01 | P24DPK500201 | P24-DCM-50002-01 | P24DCIOC5002003 | 003-CBP-4 | 11 | 47 | SE6103 | CHARM PROTECTION COVER | SE4501 | Standard CHARM Terminal Block | - | - | - | - | - | - | - | - | - | - | - | - | - | - | - | - | - | - | - | - | - | - | - | 500-CE-LP-0003-B | 24PX2.5MM2/FR/ARM/NIS | Pair 23 | - | - | - | - | - | - | Spare Slot | - | B1 | - | - | - | - | - |  | R | - | P24-DCM-50002-01(R) |  |  | - | -
1008 | 00 | - | PIB-24 | OA-14 | RA 500-02 | 500 | - | _ | - | - | - | - | - | - | - | - | P24-DCS-50002-01 | P24DPK500201 | P24-DCM-50002-01 | P24DCIOC5002003 | 003-CBP-4 | 12 | 48 | SE6103 | CHARM PROTECTION COVER | SE4501 | Standard CHARM Terminal Block | - | - | - | - | - | - | - | - | - | - | - | - | - | - | - | - | - | - | - | - | - | - | - | 500-CE-LP-0003-B | 24PX2.5MM2/FR/ARM/NIS | Pair 24 | - | - | - | - | - | - | Spare Slot | - | B1 | - | - | - | - | - |  | R | - | P24-DCM-50002-01(R) |  |  | - | -
1009 | 00 | - | PIB-24 | OA-14 | RA 500-02 | 500 | - | _ | - | - | - | - | - | - | - | - | P24-DCS-50002-01 | P24DPK500201 | P24-DCM-50002-01 | P24DCIOC5002003 | 003-CBP-5 | 1 | 49 | SE6103 | CHARM PROTECTION COVER | SE4501 | Standard CHARM Terminal Block | - | - | - | - | - | - | - | - | - | - | - | - | - | - | - | - | - | - | - | - | - | - | - | - | - | - | - | - | - | - | - | - | Spare Slot | - | B1 | - | - | - | - | - | - | R | - | P24-DCM-50002-01(R) | - | - | - | -
1010 | 00 | - | PIB-24 | OA-14 | RA 500-02 | 500 | - | _ | - | - | - | - | - | - | - | - | P24-DCS-50002-01 | P24DPK500201 | P24-DCM-50002-01 | P24DCIOC5002003 | 003-CBP-5 | 2 | 50 | SE6103 | CHARM PROTECTION COVER | SE4501 | Standard CHARM Terminal Block | - | - | - | - | - | - | - | - | - | - | - | - | - | - | - | - | - | - | - | - | - | - | - | - | - | - | - | - | - | - | - | - | Spare Slot | - | B1 | - | - | - | - | - | - | R | - | P24-DCM-50002-01(R) | - | - | - | -
1011 | 00 | - | PIB-24 | OA-14 | RA 500-02 | 500 | - | _ | - | - | - | - | - | - | - | - | P24-DCS-50002-01 | P24DPK500201 | P24-DCM-50002-01 | P24DCIOC5002003 | 003-CBP-5 | 3 | 51 | SE6103 | CHARM PROTECTION COVER | SE4501 | Standard CHARM Terminal Block | - | - | - | - | - | - | - | - | - | - | - | - | - | - | - | - | - | - | - | - | - | - | - | - | - | - | - | - | - | - | - | - | Spare Slot | - | B1 | - | - | - | - | - | - | R | - | P24-DCM-50002-01(R) | - | - | - | -
1012 | 00 | - | PIB-24 | OA-14 | RA 500-02 | 500 | - | _ | - | - | - | - | - | - | - | - | P24-DCS-50002-01 | P24DPK500201 | P24-DCM-50002-01 | P24DCIOC5002003 | 003-CBP-5 | 4 | 52 | SE6103 | CHARM PROTECTION COVER | SE4501 | Standard CHARM Terminal Block | - | - | - | - | - | - | - | - | - | - | - | - | - | - | - | - | - | - | - | - | - | - | - | - | - | - | - | - | - | - | - | - | Spare Slot | - | B1 | - | - | - | - | - | - | R | - | P24-DCM-50002-01(R) | - | - | - | -
1013 | 00 | - | PIB-24 | OA-14 | RA 500-02 | 500 | - | _ | - | - | - | - | - | - | - | - | P24-DCS-50002-01 | P24DPK500201 | P24-DCM-50002-01 | P24DCIOC5002003 | 003-CBP-5 | 5 | 53 | SE6103 | CHARM PROTECTION COVER | SE4501 | Standard CHARM Terminal Block | - | - | - | - | - | - | - | - | - | - | - | - | - | - | - | - | - | - | - | - | - | - | - | - | - | - | - | - | - | - | - | - | Spare Slot | - | B1 | - | - | - | - | - | - | R | - | P24-DCM-50002-01(R) | - | - | - | -
1014 | 00 | - | PIB-24 | OA-14 | RA 500-02 | 500 | - | _ | - | - | - | - | - | - | - | - | P24-DCS-50002-01 | P24DPK500201 | P24-DCM-50002-01 | P24DCIOC5002003 | 003-CBP-5 | 6 | 54 | SE6103 | CHARM PROTECTION COVER | SE4501 | Standard CHARM Terminal Block | - | - | - | - | - | - | - | - | - | - | - | - | - | - | - | - | - | - | - | - | - | - | - | - | - | - | - | - | - | - | - | - | Spare Slot | - | B1 | - | - | - | - | - | - | R | - | P24-DCM-50002-01(R) | - | - | - | -
1015 | 00 | - | PIB-24 | OA-14 | RA 500-02 | 500 | - | _ | - | - | - | - | - | - | - | - | P24-DCS-50002-01 | P24DPK500201 | P24-DCM-50002-01 | P24DCIOC5002003 | 003-CBP-5 | 7 | 55 | SE6103 | CHARM PROTECTION COVER | SE4501 | Standard CHARM Terminal Block | - | - | - | - | - | - | - | - | - | - | - | - | - | - | - | - | - | - | - | - | - | - | - | - | - | - | - | - | - | - | - | - | Spare Slot | - | B1 | - | - | - | - | - | - | R | - | P24-DCM-50002-01(R) | - | - | - | -
1016 | 00 | - | PIB-24 | OA-14 | RA 500-02 | 440 | - | _ | - | - | - | - | - | - | - | - | P24-DCS-50002-01 | P24DPK500201 | P24-DCM-50002-01 | P24DCIOC5002003 | 003-CBP-5 | 8 | 56 | SE6103 | CHARM PROTECTION COVER | SE4501 | Standard CHARM Terminal Block | - | - | - | - | - | - | - | - | - | - | - | - | - | - | - | - | - | - | - | - | - | - | - | - | - | - | - | - | - | - | - | - | Spare Slot | - | B1 | - | - | - | - | - | - | R | - | P24-DCM-50002-01(R) | - | - | - | -
1017 | 00 | - | PIB-24 | OA-14 | RA 500-02 | 440 | - | _ | - | - | - | - | - | - | - | - | P24-DCS-50002-01 | P24DPK500201 | P24-DCM-50002-01 | P24DCIOC5002003 | 003-CBP-5 | 9 | 57 | SE6103 | CHARM PROTECTION COVER | SE4501 | Standard CHARM Terminal Block | - | - | - | - | - | - | - | - | - | - | - | - | - | - | - | - | - | - | - | - | - | - | - | - | - | - | - | - | - | - | - | - | Spare Slot | - | B1 | - | - | - | - | - | - | R | - | P24-DCM-50002-01(R) | - | - | - | -
1018 | 00 | - | PIB-24 | OA-14 | RA 500-02 | 440 | - | _ | - | - | - | - | - | - | - | - | P24-DCS-50002-01 | P24DPK500201 | P24-DCM-50002-01 | P24DCIOC5002003 | 003-CBP-5 | 10 | 58 | SE6103 | CHARM PROTECTION COVER | SE4501 | Standard CHARM Terminal Block | - | - | - | - | - | - | - | - | - | - | - | - | - | - | - | - | - | - | - | - | - | - | - | - | - | - | - | - | - | - | - | - | Spare Slot | - | B1 | - | - | - | - | - | - | R | - | P24-DCM-50002-01(R) | - | - | - | -
1019 | 00 | - | PIB-24 | OA-14 | RA 500-02 | 440 | - | _ | - | - | - | - | - | - | - | - | P24-DCS-50002-01 | P24DPK500201 | P24-DCM-50002-01 | P24DCIOC5002003 | 003-CBP-5 | 11 | 59 | SE6103 | CHARM PROTECTION COVER | SE4501 | Standard CHARM Terminal Block | - | - | - | - | - | - | - | - | - | - | - | - | - | - | - | - | - | - | - | - | - | - | - | - | - | - | - | - | - | - | - | - | Spare Slot | - | B1 | - | - | - | - | - | - | R | - | P24-DCM-50002-01(R) | - | - | - | -
1020 | 00 | - | PIB-24 | OA-14 | RA 500-02 | 500 | - | _ | - | - | - | - | - | - | - | - | P24-DCS-50002-01 | P24DPK500201 | P24-DCM-50002-01 | P24DCIOC5002003 | 003-CBP-5 | 12 | 60 | SE6103 | CHARM PROTECTION COVER | SE4501 | Standard CHARM Terminal Block | - | - | - | - | - | - | - | - | - | - | - | - | - | - | - | - | - | - | - | - | - | - | - | - | - | - | - | - | - | - | - | - | Spare Slot | - | B1 | - | - | - | - | - | - | R | - | P24-DCM-50002-01(R) | - | - | - | -
1021 | 00 | - | PIB-24 | OA-14 | RA 500-02 | 500 | - | _ | - | - | - | - | - | - | - | - | P24-DCS-50002-01 | P24DPK500201 | P24-DCM-50002-01 | P24DCIOC5002003 | 003-CBP-6 | 1 | 61 | SE6103 | CHARM PROTECTION COVER | SE4501 | Standard CHARM Terminal Block | - | - | - | - | - | - | - | - | - | - | - | - | - | - | - | - | - | - | - | - | - | - | - | - | - | - | - | - | - | - | - | - | Spare Slot | - | B1 | - | - | - | - | - | - | R | - | P24-DCM-50002-01(R) | - | - | - | -
1022 | 00 | - | PIB-24 | OA-14 | RA 500-02 | 500 | - | _ | - | - | - | - | - | - | - | - | P24-DCS-50002-01 | P24DPK500201 | P24-DCM-50002-01 | P24DCIOC5002003 | 003-CBP-6 | 2 | 62 | SE6103 | CHARM PROTECTION COVER | SE4501 | Standard CHARM Terminal Block | - | - | - | - | - | - | - | - | - | - | - | - | - | - | - | - | - | - | - | - | - | - | - | - | - | - | - | - | - | - | - | - | Spare Slot | - | B1 | - | - | - | - | - | - | R | - | P24-DCM-50002-01(R) | - | - | - | -
1023 | 00 | - | PIB-24 | OA-14 | RA 500-02 | 500 | - | _ | - | - | - | - | - | - | - | - | P24-DCS-50002-01 | P24DPK500201 | P24-DCM-50002-01 | P24DCIOC5002003 | 003-CBP-6 | 3 | 63 | SE6103 | CHARM PROTECTION COVER | SE4501 | Standard CHARM Terminal Block | - | - | - | - | - | - | - | - | - | - | - | - | - | - | - | - | - | - | - | - | - | - | - | - | - | - | - | - | - | - | - | - | Spare Slot | - | B1 | - | - | - | - | - | - | R | - | P24-DCM-50002-01(R) | - | - | - | -
1024 | 00 | - | PIB-24 | OA-14 | RA 500-02 | 500 | - | _ | - | - | - | - | - | - | - | - | P24-DCS-50002-01 | P24DPK500201 | P24-DCM-50002-01 | P24DCIOC5002003 | 003-CBP-6 | 4 | 64 | SE6103 | CHARM PROTECTION COVER | SE4501 | Standard CHARM Terminal Block | - | - | - | - | - | - | - | - | - | - | - | - | - | - | - | - | - | - | - | - | - | - | - | - | - | - | - | - | - | - | - | - | Spare Slot | - | B1 | - | - | - | - | - | - | R | - | P24-DCM-50002-01(R) | - | - | - | -
1025 | 00 | - | PIB-24 | OA-14 | RA 500-02 | 500 | - | _ | - | - | - | - | - | - | - | - | P24-DCS-50002-01 | P24DPK500201 | P24-DCM-50002-01 | P24DCIOC5002003 | 003-CBP-6 | 5 | 65 | SE6103 | CHARM PROTECTION COVER | SE4501 | Standard CHARM Terminal Block | - | - | - | - | - | - | - | - | - | - | - | - | - | - | - | - | - | - | - | - | - | - | - | - | - | - | - | - | - | - | - | - | Spare Slot | - | B1 | - | - | - | - | - | - | R | - | P24-DCM-50002-01(R) | - | - | - | -
1026 | 00 | - | PIB-24 | OA-14 | RA 500-02 | 500 | - | _ | - | - | - | - | - | - | - | - | P24-DCS-50002-01 | P24DPK500201 | P24-DCM-50002-01 | P24DCIOC5002003 | 003-CBP-6 | 6 | 66 | SE6103 | CHARM PROTECTION COVER | SE4501 | Standard CHARM Terminal Block | - | - | - | - | - | - | - | - | - | - | - | - | - | - | - | - | - | - | - | - | - | - | - | - | - | - | - | - | - | - | - | - | Spare Slot | - | B1 | - | - | - | - | - | - | R | - | P24-DCM-50002-01(R) | - | - | - | -
1027 | 00 | - | PIB-24 | OA-14 | RA 500-02 | 500 | - | _ | - | - | - | - | - | - | - | - | P24-DCS-50002-01 | P24DPK500201 | P24-DCM-50002-01 | P24DCIOC5002003 | 003-CBP-6 | 7 | 67 | SE6103 | CHARM PROTECTION COVER | SE4501 | Standard CHARM Terminal Block | - | - | - | - | - | - | - | - | - | - | - | - | - | - | - | - | - | - | - | - | - | - | - | - | - | - | - | - | - | - | - | - | Spare Slot | - | B1 | - | - | - | - | - | - | R | - | P24-DCM-50002-01(R) | - | - | - | -
1028 | 00 | - | PIB-24 | OA-14 | RA 500-02 | 500 | - | _ | - | - | - | - | - | - | - | - | P24-DCS-50002-01 | P24DPK500201 | P24-DCM-50002-01 | P24DCIOC5002003 | 003-CBP-6 | 8 | 68 | SE6103 | CHARM PROTECTION COVER | SE4501 | Standard CHARM Terminal Block | - | - | - | - | - | - | - | - | - | - | - | - | - | - | - | - | - | - | - | - | - | - | - | - | - | - | - | - | - | - | - | - | Spare Slot | - | B1 | - | - | - | - | - | - | R | - | P24-DCM-50002-01(R) | - | - | - | -
1029 | 00 | - | PIB-24 | OA-14 | RA 500-02 | 500 | - | _ | - | - | - | - | - | - | - | - | P24-DCS-50002-01 | P24DPK500201 | P24-DCM-50002-01 | P24DCIOC5002003 | 003-CBP-6 | 9 | 69 | SE6103 | CHARM PROTECTION COVER | SE4501 | Standard CHARM Terminal Block | - | - | - | - | - | - | - | - | - | - | - | - | - | - | - | - | - | - | - | - | - | - | - | - | - | - | - | - | - | - | - | - | Spare Slot | - | B1 | - | - | - | - | - | - | R | - | P24-DCM-50002-01(R) | - | - | - | -
1030 | 00 | - | PIB-24 | OA-14 | RA 500-02 | 500 | - | _ | - | - | - | - | - | - | - | - | P24-DCS-50002-01 | P24DPK500201 | P24-DCM-50002-01 | P24DCIOC5002003 | 003-CBP-6 | 10 | 70 | SE6103 | CHARM PROTECTION COVER | SE4501 | Standard CHARM Terminal Block | - | - | - | - | - | - | - | - | - | - | - | - | - | - | - | - | - | - | - | - | - | - | - | - | - | - | - | - | - | - | - | - | Spare Slot | - | B1 | - | - | - | - | - | - | R | - | P24-DCM-50002-01(R) | - | - | - | -
1031 | 00 | - | PIB-24 | OA-14 | RA 500-02 | 500 | - | _ | - | - | - | - | - | - | - | - | P24-DCS-50002-01 | P24DPK500201 | P24-DCM-50002-01 | P24DCIOC5002003 | 003-CBP-6 | 11 | 71 | SE6103 | CHARM PROTECTION COVER | SE4501 | Standard CHARM Terminal Block | - | - | - | - | - | - | - | - | - | - | - | - | - | - | - | - | - | - | - | - | - | - | - | - | - | - | - | - | - | - | - | - | Spare Slot | - | B1 | - | - | - | - | - | - | R | - | P24-DCM-50002-01(R) | - | - | - | -
1032 | 00 | - | PIB-24 | OA-14 | RA 500-02 | 500 | - | _ | - | - | - | - | - | - | - | - | P24-DCS-50002-01 | P24DPK500201 | P24-DCM-50002-01 | P24DCIOC5002003 | 003-CBP-6 | 12 | 72 | SE6103 | CHARM PROTECTION COVER | SE4501 | Standard CHARM Terminal Block | - | - | - | - | - | - | - | - | - | - | - | - | - | - | - | - | - | - | - | - | - | - | - | - | - | - | - | - | - | - | - | - | Spare Slot | - | B1 | - | - | - | - | - | - | R | - | P24-DCM-50002-01(R) | - | - | - | -
1033 | 00 | - | PIB-24 | OA-14 | RA 500-02 | 500 | - | _ | - | - | - | - | - | - | - | - | P24-DCS-50002-01 | P24DPK500201 | P24-DCM-50002-01 | P24DCIOC5002003 | 003-CBP-7 | 1 | 73 | SE6103 | CHARM PROTECTION COVER | SE4501 | Standard CHARM Terminal Block | - | - | - | - | - | - | - | - | - | - | - | - | - | - | - | - | - | - | - | - | - | - | - | - | - | - | - | - | - | - | - | - | Spare Slot | - | B1 | - | - | - | - | - | - | R | - | P24-DCM-50002-01(R) | - | - | - | -
1034 | 00 | - | PIB-24 | OA-14 | RA 500-02 | 500 | - | _ | - | - | - | - | - | - | - | - | P24-DCS-50002-01 | P24DPK500201 | P24-DCM-50002-01 | P24DCIOC5002003 | 003-CBP-7 | 2 | 74 | SE6103 | CHARM PROTECTION COVER | SE4501 | Standard CHARM Terminal Block | - | - | - | - | - | - | - | - | - | - | - | - | - | - | - | - | - | - | - | - | - | - | - | - | - | - | - | - | - | - | - | - | Spare Slot | - | B1 | - | - | - | - | - | - | R | - | P24-DCM-50002-01(R) | - | - | - | -
1035 | 00 | - | PIB-24 | OA-14 | RA 500-02 | 500 | - | _ | - | - | - | - | - | - | - | - | P24-DCS-50002-01 | P24DPK500201 | P24-DCM-50002-01 | P24DCIOC5002003 | 003-CBP-7 | 3 | 75 | SE6103 | CHARM PROTECTION COVER | SE4501 | Standard CHARM Terminal Block | - | - | - | - | - | - | - | - | - | - | - | - | - | - | - | - | - | - | - | - | - | - | - | - | - | - | - | - | - | - | - | - | Spare Slot | - | B1 | - | - | - | - | - | - | R | - | P24-DCM-50002-01(R) | - | - | - | -
1036 | 00 | - | PIB-24 | OA-14 | RA 500-02 | 500 | - | _ | - | - | - | - | - | - | - | - | P24-DCS-50002-01 | P24DPK500201 | P24-DCM-50002-01 | P24DCIOC5002003 | 003-CBP-7 | 4 | 76 | SE6103 | CHARM PROTECTION COVER | SE4501 | Standard CHARM Terminal Block | - | - | - | - | - | - | - | - | - | - | - | - | - | - | - | - | - | - | - | - | - | - | - | - | - | - | - | - | - | - | - | - | Spare Slot | - | B1 | - | - | - | - | - | - | R | - | P24-DCM-50002-01(R) | - | - | - | -
1037 | 00 | - | PIB-24 | OA-14 | RA 500-02 | 500 | - | _ | - | - | - | - | - | - | - | - | P24-DCS-50002-01 | P24DPK500201 | P24-DCM-50002-01 | P24DCIOC5002003 | 003-CBP-7 | 5 | 77 | SE6103 | CHARM PROTECTION COVER | SE4501 | Standard CHARM Terminal Block | - | - | - | - | - | - | - | - | - | - | - | - | - | - | - | - | - | - | - | - | - | - | - | - | - | - | - | - | - | - | - | - | Spare Slot | - | B1 | - | - | - | - | - | - | R | - | P24-DCM-50002-01(R) | - | - | - | -
1038 | 00 | - | PIB-24 | OA-14 | RA 500-02 | 500 | - | _ | - | - | - | - | - | - | - | - | P24-DCS-50002-01 | P24DPK500201 | P24-DCM-50002-01 | P24DCIOC5002003 | 003-CBP-7 | 6 | 78 | SE6103 | CHARM PROTECTION COVER | SE4501 | Standard CHARM Terminal Block | - | - | - | - | - | - | - | - | - | - | - | - | - | - | - | - | - | - | - | - | - | - | - | - | - | - | - | - | - | - | - | - | Spare Slot | - | B1 | - | - | - | - | - | - | R | - | P24-DCM-50002-01(R) | - | - | - | -
1039 | 00 | - | PIB-24 | OA-14 | RA 500-02 | 500 | - | _ | - | - | - | - | - | - | - | - | P24-DCS-50002-01 | P24DPK500201 | P24-DCM-50002-01 | P24DCIOC5002003 | 003-CBP-7 | 7 | 79 | SE6103 | CHARM PROTECTION COVER | SE4501 | Standard CHARM Terminal Block | - | - | - | - | - | - | - | - | - | - | - | - | - | - | - | - | - | - | - | - | - | - | - | - | - | - | - | - | - | - | - | - | Spare Slot | - | B1 | - | - | - | - | - | - | R | - | P24-DCM-50002-01(R) | - | - | - | -
1040 | 00 | - | PIB-24 | OA-14 | RA 500-02 | 500 | - | _ | - | - | - | - | - | - | - | - | P24-DCS-50002-01 | P24DPK500201 | P24-DCM-50002-01 | P24DCIOC5002003 | 003-CBP-7 | 8 | 80 | SE6103 | CHARM PROTECTION COVER | SE4501 | Standard CHARM Terminal Block | - | - | - | - | - | - | - | - | - | - | - | - | - | - | - | - | - | - | - | - | - | - | - | - | - | - | - | - | - | - | - | - | Spare Slot | - | B1 | - | - | - | - | - | - | R | - | P24-DCM-50002-01(R) | - | - | - | -
1041 | 00 | - | PIB-24 | OA-14 | RA 500-02 | 500 | - | _ | - | - | - | - | - | - | - | - | P24-DCS-50002-01 | P24DPK500201 | P24-DCM-50002-01 | P24DCIOC5002003 | 003-CBP-7 | 9 | 81 | SE6103 | CHARM PROTECTION COVER | SE4501 | Standard CHARM Terminal Block | - | - | - | - | - | - | - | - | - | - | - | - | - | - | - | - | - | - | - | - | - | - | - | - | - | - | - | - | - | - | - | - | Spare Slot | - | B1 | - | - | - | - | - | - | R | - | P24-DCM-50002-01(R) | - | - | - | -
1042 | 00 | - | PIB-24 | OA-14 | RA 500-02 | 500 | - | _ | - | - | - | - | - | - | - | - | P24-DCS-50002-01 | P24DPK500201 | P24-DCM-50002-01 | P24DCIOC5002003 | 003-CBP-7 | 10 | 82 | SE6103 | CHARM PROTECTION COVER | SE4501 | Standard CHARM Terminal Block | - | - | - | - | - | - | - | - | - | - | - | - | - | - | - | - | - | - | - | - | - | - | - | - | - | - | - | - | - | - | - | - | Spare Slot | - | B1 | - | - | - | - | - | - | R | - | P24-DCM-50002-01(R) | - | - | - | -
1043 | 00 | - | PIB-24 | OA-14 | RA 500-02 | 440 | - | _ | - | - | - | - | - | - | - | - | P24-DCS-50002-01 | P24DPK500201 | P24-DCM-50002-01 | P24DCIOC5002003 | 003-CBP-7 | 11 | 83 | SE6103 | CHARM PROTECTION COVER | SE4501 | Standard CHARM Terminal Block | - | - | - | - | - | - | - | - | - | - | - | - | - | - | - | - | - | - | - | - | - | - | - | - | - | - | - | - | - | - | - | - | Spare Slot | - | B1 | - | - | - | - | - | - | R | - | P24-DCM-50002-01(R) | - | - | - | -
1044 | 00 | - | PIB-24 | OA-14 | RA 500-02 | 500 | - | _ | - | - | - | - | - | - | - | - | P24-DCS-50002-01 | P24DPK500201 | P24-DCM-50002-01 | P24DCIOC5002003 | 003-CBP-7 | 12 | 84 | SE6103 | CHARM PROTECTION COVER | SE4501 | Standard CHARM Terminal Block | - | - | - | - | - | - | - | - | - | - | - | - | - | - | - | - | - | - | - | - | - | - | - | - | - | - | - | - | - | - | - | - | Spare Slot | - | B1 | - | - | - | - | - | - | R | - | P24-DCM-50002-01(R) | - | - | - | -
1045 | 00 | - | PIB-24 | OA-14 | RA 500-02 | 500 | - | _ | - | - | - | - | - | - | - | - | P24-DCS-50002-01 | P24DPK500201 | P24-DCM-50002-01 | P24DCIOC5002003 | 003-CBP-8 | 1 | 85 | SE6103 | CHARM PROTECTION COVER | SE4501 | Standard CHARM Terminal Block | - | - | - | - | - | - | - | - | - | - | - | - | - | - | - | - | - | - | - | - | - | - | - | - | - | - | - | - | - | - | - | - | Spare Slot | - | B1 | - | - | - | - | - | - | R | - | P24-DCM-50002-01(R) | - | - | - | -
1046 | 00 | - | PIB-24 | OA-14 | RA 500-02 | 500 | - | _ | - | - | - | - | - | - | - | - | P24-DCS-50002-01 | P24DPK500201 | P24-DCM-50002-01 | P24DCIOC5002003 | 003-CBP-8 | 2 | 86 | SE6103 | CHARM PROTECTION COVER | SE4501 | Standard CHARM Terminal Block | - | - | - | - | - | - | - | - | - | - | - | - | - | - | - | - | - | - | - | - | - | - | - | - | - | - | - | - | - | - | - | - | Spare Slot | - | B1 | - | - | - | - | - | - | R | - | P24-DCM-50002-01(R) | - | - | - | -
1047 | 00 | - | PIB-24 | OA-14 | RA 500-02 | 500 | - | _ | - | - | - | - | - | - | - | - | P24-DCS-50002-01 | P24DPK500201 | P24-DCM-50002-01 | P24DCIOC5002003 | 003-CBP-8 | 3 | 87 | SE6103 | CHARM PROTECTION COVER | SE4501 | Standard CHARM Terminal Block | - | - | - | - | - | - | - | - | - | - | - | - | - | - | - | - | - | - | - | - | - | - | - | - | - | - | - | - | - | - | - | - | Spare Slot | - | B1 | - | - | - | - | - | - | R | - | P24-DCM-50002-01(R) | - | - | - | -
1048 | 00 | - | PIB-24 | OA-14 | RA 500-02 | 500 | - | _ | - | - | - | - | - | - | - | - | P24-DCS-50002-01 | P24DPK500201 | P24-DCM-50002-01 | P24DCIOC5002003 | 003-CBP-8 | 4 | 88 | SE6103 | CHARM PROTECTION COVER | SE4501 | Standard CHARM Terminal Block | - | - | - | - | - | - | - | - | - | - | - | - | - | - | - | - | - | - | - | - | - | - | - | - | - | - | - | - | - | - | - | - | Spare Slot | - | B1 | - | - | - | - | - | - | R | - | P24-DCM-50002-01(R) | - | - | - | -
1049 | 00 | - | PIB-24 | OA-14 | RA 500-02 | 500 | - | _ | - | - | - | - | - | - | - | - | P24-DCS-50002-01 | P24DPK500201 | P24-DCM-50002-01 | P24DCIOC5002003 | 003-CBP-8 | 5 | 89 | SE6103 | CHARM PROTECTION COVER | SE4501 | Standard CHARM Terminal Block | - | - | - | - | - | - | - | - | - | - | - | - | - | - | - | - | - | - | - | - | - | - | - | - | - | - | - | - | - | - | - | - | Spare Slot | - | B1 | - | - | - | - | - | - | R | - | P24-DCM-50002-01(R) | - | - | - | -
1050 | 00 | - | PIB-24 | OA-14 | RA 500-02 | 500 | - | _ | - | - | - | - | - | - | - | - | P24-DCS-50002-01 | P24DPK500201 | P24-DCM-50002-01 | P24DCIOC5002003 | 003-CBP-8 | 6 | 90 | SE6103 | CHARM PROTECTION COVER | SE4501 | Standard CHARM Terminal Block | - | - | - | - | - | - | - | - | - | - | - | - | - | - | - | - | - | - | - | - | - | - | - | - | - | - | - | - | - | - | - | - | Spare Slot | - | B1 | - | - | - | - | - | - | R | - | P24-DCM-50002-01(R) | - | - | - | -
1051 | 00 | - | PIB-24 | OA-14 | RA 500-02 | 500 | - | _ | - | - | - | - | - | - | - | - | P24-DCS-50002-01 | P24DPK500201 | P24-DCM-50002-01 | P24DCIOC5002003 | 003-CBP-8 | 7 | 91 | SE6103 | CHARM PROTECTION COVER | SE4501 | Standard CHARM Terminal Block | - | - | - | - | - | - | - | - | - | - | - | - | - | - | - | - | - | - | - | - | - | - | - | - | - | - | - | - | - | - | - | - | Spare Slot | - | B1 | - | - | - | - | - | - | R | - | P24-DCM-50002-01(R) | - | - | - | -
1052 | 00 | - | PIB-24 | OA-14 | RA 500-02 | 500 | - | _ | - | - | - | - | - | - | - | - | P24-DCS-50002-01 | P24DPK500201 | P24-DCM-50002-01 | P24DCIOC5002003 | 003-CBP-8 | 8 | 92 | SE6103 | CHARM PROTECTION COVER | SE4501 | Standard CHARM Terminal Block | - | - | - | - | - | - | - | - | - | - | - | - | - | - | - | - | - | - | - | - | - | - | - | - | - | - | - | - | - | - | - | - | Spare Slot | - | B1 | - | - | - | - | - | - | R | - | P24-DCM-50002-01(R) | - | - | - | -
1053 | 00 | - | PIB-24 | OA-14 | RA 500-02 | 500 | - | _ | - | - | - | - | - | - | - | - | P24-DCS-50002-01 | P24DPK500201 | P24-DCM-50002-01 | P24DCIOC5002003 | 003-CBP-8 | 9 | 93 | SE6103 | CHARM PROTECTION COVER | SE4501 | Standard CHARM Terminal Block | - | - | - | - | - | - | - | - | - | - | - | - | - | - | - | - | - | - | - | - | - | - | - | - | - | - | - | - | - | - | - | - | Spare Slot | - | B1 | - | - | - | - | - | - | R | - | P24-DCM-50002-01(R) | - | - | - | -
1054 | 00 | - | PIB-24 | OA-14 | RA 500-02 | 500 | - | _ | - | - | - | - | - | - | - | - | P24-DCS-50002-01 | P24DPK500201 | P24-DCM-50002-01 | P24DCIOC5002003 | 003-CBP-8 | 10 | 94 | SE6103 | CHARM PROTECTION COVER | SE4501 | Standard CHARM Terminal Block | - | - | - | - | - | - | - | - | - | - | - | - | - | - | - | - | - | - | - | - | - | - | - | - | - | - | - | - | - | - | - | - | Spare Slot | - | B1 | - | - | - | - | - | - | R | - | P24-DCM-50002-01(R) | - | - | - | -
1055 | 00 | - | PIB-24 | OA-14 | RA 500-02 | 500 | - | _ | - | - | - | - | - | - | - | - | P24-DCS-50002-01 | P24DPK500201 | P24-DCM-50002-01 | P24DCIOC5002003 | 003-CBP-8 | 11 | 95 | SE6103 | CHARM PROTECTION COVER | SE4501 | Standard CHARM Terminal Block | - | - | - | - | - | - | - | - | - | - | - | - | - | - | - | - | - | - | - | - | - | - | - | - | - | - | - | - | - | - | - | - | Spare Slot | - | B1 | - | - | - | - | - | - | R | - | P24-DCM-50002-01(R) | - | - | - | -
1056 | 00 | - | PIB-24 | OA-14 | RA 500-02 | 500 | - | _ | - | - | - | - | - | - | - | - | P24-DCS-50002-01 | P24DPK500201 | P24-DCM-50002-01 | P24DCIOC5002003 | 003-CBP-8 | 12 | 96 | SE6103 | CHARM PROTECTION COVER | SE4501 | Standard CHARM Terminal Block | - | - | - | - | - | - | - | - | - | - | - | - | - | - | - | - | - | - | - | - | - | - | - | - | - | - | - | - | - | - | - | - | Spare Slot | - | B1 | - | - | - | - | - | - | R | - | P24-DCM-50002-01(R) | - | - | - | -
1057 | 00 | - | PIB-24 | OA-14 | RA 500-02 | 500 | - | _ | - | - | - | - | - | - | - | - | P24-DCS-50002-01 | P24DPK500201 | P24-DCM-50002-01 | P24DCIOC5002004 | 004-CBP-1 | 1 | 1 | SE6103 | CHARM PROTECTION COVER | SE4501 | Standard CHARM Terminal Block | - | - | - | - | - | - | - | - | - | - | - | - | - | - | - | - | - | - | - | - | - | - | - | - | - | - | - | - | - | - | - | - | Spare Slot | - | B1 | - | - | - | - | - | - | R | - | P24-DCM-50002-01(R) | - | - | - | -
1058 | 00 | - | PIB-24 | OA-14 | RA 500-02 | 500 | - | _ | - | - | - | - | - | - | - | - | P24-DCS-50002-01 | P24DPK500201 | P24-DCM-50002-01 | P24DCIOC5002004 | 004-CBP-1 | 2 | 2 | SE6103 | CHARM PROTECTION COVER | SE4501 | Standard CHARM Terminal Block | - | - | - | - | - | - | - | - | - | - | - | - | - | - | - | - | - | - | - | - | - | - | - | - | - | - | - | - | - | - | - | - | Spare Slot | - | B1 | - | - | - | - | - | - | R | - | P24-DCM-50002-01(R) | - | - | - | -
1059 | 00 | - | PIB-24 | OA-14 | RA 500-02 | 500 | - | _ | - | - | - | - | - | - | - | - | P24-DCS-50002-01 | P24DPK500201 | P24-DCM-50002-01 | P24DCIOC5002004 | 004-CBP-1 | 3 | 3 | SE6103 | CHARM PROTECTION COVER | SE4501 | Standard CHARM Terminal Block | - | - | - | - | - | - | - | - | - | - | - | - | - | - | - | - | - | - | - | - | - | - | - | - | - | - | - | - | - | - | - | - | Spare Slot | - | B1 | - | - | - | - | - | - | R | - | P24-DCM-50002-01(R) | - | - | - | -
1060 | 00 | - | PIB-24 | OA-14 | RA 500-02 | 500 | - | _ | - | - | - | - | - | - | - | - | P24-DCS-50002-01 | P24DPK500201 | P24-DCM-50002-01 | P24DCIOC5002004 | 004-CBP-1 | 4 | 4 | SE6103 | CHARM PROTECTION COVER | SE4501 | Standard CHARM Terminal Block | - | - | - | - | - | - | - | - | - | - | - | - | - | - | - | - | - | - | - | - | - | - | - | - | - | - | - | - | - | - | - | - | Spare Slot | - | B1 | - | - | - | - | - | - | R | - | P24-DCM-50002-01(R) | - | - | - | -
1061 | 00 | - | PIB-24 | OA-14 | RA 500-02 | 500 | - | _ | - | - | - | - | - | - | - | - | P24-DCS-50002-01 | P24DPK500201 | P24-DCM-50002-01 | P24DCIOC5002004 | 004-CBP-1 | 5 | 5 | SE6103 | CHARM PROTECTION COVER | SE4501 | Standard CHARM Terminal Block | - | - | - | - | - | - | - | - | - | - | - | - | - | - | - | - | - | - | - | - | - | - | - | - | - | - | - | - | - | - | - | - | Spare Slot | - | B1 | - | - | - | - | - | - | R | - | P24-DCM-50002-01(R) | - | - | - | -
1062 | 00 | - | PIB-24 | OA-14 | RA 500-02 | 500 | - | _ | - | - | - | - | - | - | - | - | P24-DCS-50002-01 | P24DPK500201 | P24-DCM-50002-01 | P24DCIOC5002004 | 004-CBP-1 | 6 | 6 | SE6103 | CHARM PROTECTION COVER | SE4501 | Standard CHARM Terminal Block | - | - | - | - | - | - | - | - | - | - | - | - | - | - | - | - | - | - | - | - | - | - | - | - | - | - | - | - | - | - | - | - | Spare Slot | - | B1 | - | - | - | - | - | - | R | - | P24-DCM-50002-01(R) | - | - | - | -
1063 | 00 | - | PIB-24 | OA-14 | RA 500-02 | 440 | - | _ | - | - | - | - | - | - | - | - | P24-DCS-50002-01 | P24DPK500201 | P24-DCM-50002-01 | P24DCIOC5002004 | 004-CBP-1 | 7 | 7 | SE6103 | CHARM PROTECTION COVER | SE4501 | Standard CHARM Terminal Block | - | - | - | - | - | - | - | - | - | - | - | - | - | - | - | - | - | - | - | - | - | - | - | - | - | - | - | - | - | - | - | - | Spare Slot | - | B1 | - | - | - | - | - | - | R | - | P24-DCM-50002-01(R) | - | - | - | -
1064 | 00 | - | PIB-24 | OA-14 | RA 500-02 | 440 | - | _ | - | - | - | - | - | - | - | - | P24-DCS-50002-01 | P24DPK500201 | P24-DCM-50002-01 | P24DCIOC5002004 | 004-CBP-1 | 8 | 8 | SE6103 | CHARM PROTECTION COVER | SE4501 | Standard CHARM Terminal Block | - | - | - | - | - | - | - | - | - | - | - | - | - | - | - | - | - | - | - | - | - | - | - | - | - | - | - | - | - | - | - | - | Spare Slot | - | B1 | - | - | - | - | - | - | R | - | P24-DCM-50002-01(R) | - | - | - | -
1065 | 00 | - | PIB-24 | OA-14 | RA 500-02 | 440 | - | _ | - | - | - | - | - | - | - | - | P24-DCS-50002-01 | P24DPK500201 | P24-DCM-50002-01 | P24DCIOC5002004 | 004-CBP-1 | 9 | 9 | SE6103 | CHARM PROTECTION COVER | SE4501 | Standard CHARM Terminal Block | - | - | - | - | - | - | - | - | - | - | - | - | - | - | - | - | - | - | - | - | - | - | - | - | - | - | - | - | - | - | - | - | Spare Slot | - | B1 | - | - | - | - | - | - | R | - | P24-DCM-50002-01(R) | - | - | - | -
1066 | 00 | - | PIB-24 | OA-14 | RA 500-02 | 500 | - | _ | - | - | - | - | - | - | - | - | P24-DCS-50002-01 | P24DPK500201 | P24-DCM-50002-01 | P24DCIOC5002004 | 004-CBP-1 | 10 | 10 | SE6103 | CHARM PROTECTION COVER | SE4501 | Standard CHARM Terminal Block | - | - | - | - | - | - | - | - | - | - | - | - | - | - | - | - | - | - | - | - | - | - | - | - | - | - | - | - | - | - | - | - | Spare Slot | - | B1 | - | - | - | - | - | - | R | - | P24-DCM-50002-01(R) | - | - | - | -
1067 | 00 | - | PIB-24 | OA-14 | RA 500-02 | 500 | - | _ | - | - | - | - | - | - | - | - | P24-DCS-50002-01 | P24DPK500201 | P24-DCM-50002-01 | P24DCIOC5002004 | 004-CBP-1 | 11 | 11 | SE6103 | CHARM PROTECTION COVER | SE4501 | Standard CHARM Terminal Block | - | - | - | - | - | - | - | - | - | - | - | - | - | - | - | - | - | - | - | - | - | - | - | - | - | - | - | - | - | - | - | - | Spare Slot | - | B1 | - | - | - | - | - | - | R | - | P24-DCM-50002-01(R) | - | - | - | -
1068 | 00 | - | PIB-24 | OA-14 | RA 500-02 | 500 | - | _ | - | - | - | - | - | - | - | - | P24-DCS-50002-01 | P24DPK500201 | P24-DCM-50002-01 | P24DCIOC5002004 | 004-CBP-1 | 12 | 12 | SE6103 | CHARM PROTECTION COVER | SE4501 | Standard CHARM Terminal Block | - | - | - | - | - | - | - | - | - | - | - | - | - | - | - | - | - | - | - | - | - | - | - | - | - | - | - | - | - | - | - | - | Spare Slot | - | B1 | - | - | - | - | - | - | R | - | P24-DCM-50002-01(R) | - | - | - | -
1069 | 00 | - | PIB-24 | OA-14 | RA 500-02 | 440 | - | _ | - | - | - | - | - | - | - | - | P24-DCS-50002-01 | P24DPK500201 | P24-DCM-50002-01 | P24DCIOC5002004 | 004-CBP-2 | 1 | 13 | SE6103 | CHARM PROTECTION COVER | SE4501 | Standard CHARM Terminal Block | - | - | - | - | - | - | - | - | - | - | - | - | - | - | - | - | - | - | - | - | - | - | - | - | - | - | - | - | - | - | - | - | Spare Slot | - | B1 | - | - | - | - | - | - | R | - | P24-DCM-50002-01(R) | - | - | - | -
1070 | 00 | - | PIB-24 | OA-14 | RA 500-02 | 500 | - | _ | - | - | - | - | - | - | - | - | P24-DCS-50002-01 | P24DPK500201 | P24-DCM-50002-01 | P24DCIOC5002004 | 004-CBP-2 | 2 | 14 | SE6103 | CHARM PROTECTION COVER | SE4501 | Standard CHARM Terminal Block | - | - | - | - | - | - | - | - | - | - | - | - | - | - | - | - | - | - | - | - | - | - | - | - | - | - | - | - | - | - | - | - | Spare Slot | - | B1 | - | - | - | - | - | - | R | - | P24-DCM-50002-01(R) | - | - | - | -
1071 | 00 | - | PIB-24 | OA-14 | RA 500-02 | 500 | - | _ | - | - | - | - | - | - | - | - | P24-DCS-50002-01 | P24DPK500201 | P24-DCM-50002-01 | P24DCIOC5002004 | 004-CBP-2 | 3 | 15 | SE6103 | CHARM PROTECTION COVER | SE4501 | Standard CHARM Terminal Block | - | - | - | - | - | - | - | - | - | - | - | - | - | - | - | - | - | - | - | - | - | - | - | - | - | - | - | - | - | - | - | - | Spare Slot | - | B1 | - | - | - | - | - | - | R | - | P24-DCM-50002-01(R) | - | - | - | -
1072 | 00 | - | PIB-24 | OA-14 | RA 500-02 | 500 | - | _ | - | - | - | - | - | - | - | - | P24-DCS-50002-01 | P24DPK500201 | P24-DCM-50002-01 | P24DCIOC5002004 | 004-CBP-2 | 4 | 16 | SE6103 | CHARM PROTECTION COVER | SE4501 | Standard CHARM Terminal Block | - | - | - | - | - | - | - | - | - | - | - | - | - | - | - | - | - | - | - | - | - | - | - | - | - | - | - | - | - | - | - | - | Spare Slot | - | B1 | - | - | - | - | - | - | R | - | P24-DCM-50002-01(R) | - | - | - | -
1073 | 00 | - | PIB-24 | OA-14 | RA 500-02 | 500 | - | _ | - | - | - | - | - | - | - | - | P24-DCS-50002-01 | P24DPK500201 | P24-DCM-50002-01 | P24DCIOC5002004 | 004-CBP-2 | 5 | 17 | SE6103 | CHARM PROTECTION COVER | SE4501 | Standard CHARM Terminal Block | - | - | - | - | - | - | - | - | - | - | - | - | - | - | - | - | - | - | - | - | - | - | - | - | - | - | - | - | - | - | - | - | Spare Slot | - | B1 | - | - | - | - | - | - | R | - | P24-DCM-50002-01(R) | - | - | - | -
1074 | 00 | - | PIB-24 | OA-14 | RA 500-02 | 500 | - | _ | - | - | - | - | - | - | - | - | P24-DCS-50002-01 | P24DPK500201 | P24-DCM-50002-01 | P24DCIOC5002004 | 004-CBP-2 | 6 | 18 | SE6103 | CHARM PROTECTION COVER | SE4501 | Standard CHARM Terminal Block | - | - | - | - | - | - | - | - | - | - | - | - | - | - | - | - | - | - | - | - | - | - | - | - | - | - | - | - | - | - | - | - | Spare Slot | - | B1 | - | - | - | - | - | - | R | - | P24-DCM-50002-01(R) | - | - | - | -
1075 | 00 | - | PIB-24 | OA-14 | RA 500-02 | 500 | - | _ | - | - | - | - | - | - | - | - | P24-DCS-50002-01 | P24DPK500201 | P24-DCM-50002-01 | P24DCIOC5002004 | 004-CBP-2 | 7 | 19 | SE6103 | CHARM PROTECTION COVER | SE4501 | Standard CHARM Terminal Block | - | - | - | - | - | - | - | - | - | - | - | - | - | - | - | - | - | - | - | - | - | - | - | - | - | - | - | - | - | - | - | - | Spare Slot | - | B1 | - | - | - | - | - | - | R | - | P24-DCM-50002-01(R) | - | - | - | -
1076 | 00 | - | PIB-24 | OA-14 | RA 500-02 | 500 | - | _ | - | - | - | - | - | - | - | - | P24-DCS-50002-01 | P24DPK500201 | P24-DCM-50002-01 | P24DCIOC5002004 | 004-CBP-2 | 8 | 20 | SE6103 | CHARM PROTECTION COVER | SE4501 | Standard CHARM Terminal Block | - | - | - | - | - | - | - | - | - | - | - | - | - | - | - | - | - | - | - | - | - | - | - | - | - | - | - | - | - | - | - | - | Spare Slot | - | B1 | - | - | - | - | - | - | R | - | P24-DCM-50002-01(R) | - | - | - | -
1077 | 00 | - | PIB-24 | OA-14 | RA 500-02 | 500 | - | _ | - | - | - | - | - | - | - | - | P24-DCS-50002-01 | P24DPK500201 | P24-DCM-50002-01 | P24DCIOC5002004 | 004-CBP-2 | 9 | 21 | SE6103 | CHARM PROTECTION COVER | SE4501 | Standard CHARM Terminal Block | - | - | - | - | - | - | - | - | - | - | - | - | - | - | - | - | - | - | - | - | - | - | - | - | - | - | - | - | - | - | - | - | Spare Slot | - | B1 | - | - | - | - | - | - | R | - | P24-DCM-50002-01(R) | - | - | - | -
1078 | 00 | - | PIB-24 | OA-14 | RA 500-02 | 500 | - | _ | - | - | - | - | - | - | - | - | P24-DCS-50002-01 | P24DPK500201 | P24-DCM-50002-01 | P24DCIOC5002004 | 004-CBP-2 | 10 | 22 | SE6103 | CHARM PROTECTION COVER | SE4501 | Standard CHARM Terminal Block | - | - | - | - | - | - | - | - | - | - | - | - | - | - | - | - | - | - | - | - | - | - | - | - | - | - | - | - | - | - | - | - | Spare Slot | - | B1 | - | - | - | - | - | - | R | - | P24-DCM-50002-01(R) | - | - | - | -
1079 | 00 | - | PIB-24 | OA-14 | RA 500-02 | 500 | - | _ | - | - | - | - | - | - | - | - | P24-DCS-50002-01 | P24DPK500201 | P24-DCM-50002-01 | P24DCIOC5002004 | 004-CBP-2 | 11 | 23 | SE6103 | CHARM PROTECTION COVER | SE4501 | Standard CHARM Terminal Block | - | - | - | - | - | - | - | - | - | - | - | - | - | - | - | - | - | - | - | - | - | - | - | - | - | - | - | - | - | - | - | - | Spare Slot | - | B1 | - | - | - | - | - | - | R | - | P24-DCM-50002-01(R) | - | - | - | -
1080 | 00 | - | PIB-24 | OA-14 | RA 500-02 | 500 | - | _ | - | - | - | - | - | - | - | - | P24-DCS-50002-01 | P24DPK500201 | P24-DCM-50002-01 | P24DCIOC5002004 | 004-CBP-2 | 12 | 24 | SE6103 | CHARM PROTECTION COVER | SE4501 | Standard CHARM Terminal Block | - | - | - | - | - | - | - | - | - | - | - | - | - | - | - | - | - | - | - | - | - | - | - | - | - | - | - | - | - | - | - | - | Spare Slot | - | B1 | - | - | - | - | - | - | R | - | P24-DCM-50002-01(R) | - | - | - | -
1081 | 00 | - | PIB-24 | OA-14 | RA 500-02 | 500 | - | _ | - | - | - | - | - | - | - | - | P24-DCS-50002-01 | P24DPK500201 | P24-DCM-50002-01 | P24DCIOC5002004 | 004-CBP-3 | 1 | 25 | SE6103 | CHARM PROTECTION COVER | SE4501 | Standard CHARM Terminal Block | - | - | - | - | - | - | - | - | - | - | - | - | - | - | - | - | - | - | - | - | - | - | - | - | - | - | - | - | - | - | - | - | Spare Slot | - | B1 | - | - | - | - | - | - | R | - | P24-DCM-50002-01(R) | - | - | - | -
1082 | 00 | - | PIB-24 | OA-14 | RA 500-02 | 500 | - | _ | - | - | - | - | - | - | - | - | P24-DCS-50002-01 | P24DPK500201 | P24-DCM-50002-01 | P24DCIOC5002004 | 004-CBP-3 | 2 | 26 | SE6103 | CHARM PROTECTION COVER | SE4501 | Standard CHARM Terminal Block | - | - | - | - | - | - | - | - | - | - | - | - | - | - | - | - | - | - | - | - | - | - | - | - | - | - | - | - | - | - | - | - | Spare Slot | - | B1 | - | - | - | - | - | - | R | - | P24-DCM-50002-01(R) | - | - | - | -
1083 | 00 | - | PIB-24 | OA-14 | RA 500-02 | 500 | - | _ | - | - | - | - | - | - | - | - | P24-DCS-50002-01 | P24DPK500201 | P24-DCM-50002-01 | P24DCIOC5002004 | 004-CBP-3 | 3 | 27 | SE6103 | CHARM PROTECTION COVER | SE4501 | Standard CHARM Terminal Block | - | - | - | - | - | - | - | - | - | - | - | - | - | - | - | - | - | - | - | - | - | - | - | - | - | - | - | - | - | - | - | - | Spare Slot | - | B1 | - | - | - | - | - | - | R | - | P24-DCM-50002-01(R) | - | - | - | -
1084 | 00 | - | PIB-24 | OA-14 | RA 500-02 | 500 | - | _ | - | - | - | - | - | - | - | - | P24-DCS-50002-01 | P24DPK500201 | P24-DCM-50002-01 | P24DCIOC5002004 | 004-CBP-3 | 4 | 28 | SE6103 | CHARM PROTECTION COVER | SE4501 | Standard CHARM Terminal Block | - | - | - | - | - | - | - | - | - | - | - | - | - | - | - | - | - | - | - | - | - | - | - | - | - | - | - | - | - | - | - | - | Spare Slot | - | B1 | - | - | - | - | - | - | R | - | P24-DCM-50002-01(R) | - | - | - | -
1085 | 00 | - | PIB-24 | OA-14 | RA 500-02 | 500 | - | _ | - | - | - | - | - | - | - | - | P24-DCS-50002-01 | P24DPK500201 | P24-DCM-50002-01 | P24DCIOC5002004 | 004-CBP-3 | 5 | 29 | SE6103 | CHARM PROTECTION COVER | SE4501 | Standard CHARM Terminal Block | - | - | - | - | - | - | - | - | - | - | - | - | - | - | - | - | - | - | - | - | - | - | - | - | - | - | - | - | - | - | - | - | Spare Slot | - | B1 | - | - | - | - | - | - | R | - | P24-DCM-50002-01(R) | - | - | - | -
1086 | 00 | - | PIB-24 | OA-14 | RA 500-02 | 500 | - | _ | - | - | - | - | - | - | - | - | P24-DCS-50002-01 | P24DPK500201 | P24-DCM-50002-01 | P24DCIOC5002004 | 004-CBP-3 | 6 | 30 | SE6103 | CHARM PROTECTION COVER | SE4501 | Standard CHARM Terminal Block | - | - | - | - | - | - | - | - | - | - | - | - | - | - | - | - | - | - | - | - | - | - | - | - | - | - | - | - | - | - | - | - | Spare Slot | - | B1 | - | - | - | - | - | - | R | - | P24-DCM-50002-01(R) | - | - | - | -
1087 | 00 | - | PIB-24 | OA-14 | RA 500-02 | 500 | - | _ | - | - | - | - | - | - | - | - | P24-DCS-50002-01 | P24DPK500201 | P24-DCM-50002-01 | P24DCIOC5002004 | 004-CBP-3 | 7 | 31 | SE6103 | CHARM PROTECTION COVER | SE4501 | Standard CHARM Terminal Block | - | - | - | - | - | - | - | - | - | - | - | - | - | - | - | - | - | - | - | - | - | - | - | - | - | - | - | - | - | - | - | - | Spare Slot | - | B1 | - | - | - | - | - | - | R | - | P24-DCM-50002-01(R) | - | - | - | -
1088 | 00 | - | PIB-24 | OA-14 | RA 500-02 | 500 | - | _ | - | - | - | - | - | - | - | - | P24-DCS-50002-01 | P24DPK500201 | P24-DCM-50002-01 | P24DCIOC5002004 | 004-CBP-3 | 8 | 32 | SE6103 | CHARM PROTECTION COVER | SE4501 | Standard CHARM Terminal Block | - | - | - | - | - | - | - | - | - | - | - | - | - | - | - | - | - | - | - | - | - | - | - | - | - | - | - | - | - | - | - | - | Spare Slot | - | B1 | - | - | - | - | - | - | R | - | P24-DCM-50002-01(R) | - | - | - | -
1089 | 00 | - | PIB-24 | OA-14 | RA 500-02 | 500 | - | _ | - | - | - | - | - | - | - | - | P24-DCS-50002-01 | P24DPK500201 | P24-DCM-50002-01 | P24DCIOC5002004 | 004-CBP-3 | 9 | 33 | SE6103 | CHARM PROTECTION COVER | SE4501 | Standard CHARM Terminal Block | - | - | - | - | - | - | - | - | - | - | - | - | - | - | - | - | - | - | - | - | - | - | - | - | - | - | - | - | - | - | - | - | Spare Slot | - | B1 | - | - | - | - | - | - | R | - | P24-DCM-50002-01(R) | - | - | - | -
1090 | 00 | - | PIB-24 | OA-14 | RA 500-02 | 500 | - | _ | - | - | - | - | - | - | - | - | P24-DCS-50002-01 | P24DPK500201 | P24-DCM-50002-01 | P24DCIOC5002004 | 004-CBP-3 | 10 | 34 | SE6103 | CHARM PROTECTION COVER | SE4501 | Standard CHARM Terminal Block | - | - | - | - | - | - | - | - | - | - | - | - | - | - | - | - | - | - | - | - | - | - | - | - | - | - | - | - | - | - | - | - | Spare Slot | - | B1 | - | - | - | - | - | - | R | - | P24-DCM-50002-01(R) | - | - | - | -
1091 | 00 | - | PIB-24 | OA-14 | RA 500-02 | 500 | - | _ | - | - | - | - | - | - | - | - | P24-DCS-50002-01 | P24DPK500201 | P24-DCM-50002-01 | P24DCIOC5002004 | 004-CBP-3 | 11 | 35 | SE6103 | CHARM PROTECTION COVER | SE4501 | Standard CHARM Terminal Block | - | - | - | - | - | - | - | - | - | - | - | - | - | - | - | - | - | - | - | - | - | - | - | - | - | - | - | - | - | - | - | - | Spare Slot | - | B1 | - | - | - | - | - | - | R | - | P24-DCM-50002-01(R) | - | - | - | -
1092 | 00 | - | PIB-24 | OA-14 | RA 500-02 | 500 | - | _ | - | - | - | - | - | - | - | - | P24-DCS-50002-01 | P24DPK500201 | P24-DCM-50002-01 | P24DCIOC5002004 | 004-CBP-3 | 12 | 36 | SE6103 | CHARM PROTECTION COVER | SE4501 | Standard CHARM Terminal Block | - | - | - | - | - | - | - | - | - | - | - | - | - | - | - | - | - | - | - | - | - | - | - | - | - | - | - | - | - | - | - | - | Spare Slot | - | B1 | - | - | - | - | - | - | R | - | P24-DCM-50002-01(R) | - | - | - | -
1093 | 00 | - | PIB-24 | OA-14 | RA 500-02 | 500 | - | _ | - | - | - | - | - | - | - | - | P24-DCS-50002-01 | P24DPK500201 | P24-DCM-50002-01 | P24DCIOC5002004 | 004-CBP-4 | 1 | 37 | SE6103 | CHARM PROTECTION COVER | SE4501 | Standard CHARM Terminal Block | - | - | - | - | - | - | - | - | - | - | - | - | - | - | - | - | - | - | - | - | - | - | - | - | - | - | - | - | - | - | - | - | Spare Slot | - | B1 | - | - | - | - | - | - | R | - | P24-DCM-50002-01(R) | - | - | - | -
1094 | 00 | - | PIB-24 | OA-14 | RA 500-02 | 440 | - | _ | - | - | - | - | - | - | - | - | P24-DCS-50002-01 | P24DPK500201 | P24-DCM-50002-01 | P24DCIOC5002004 | 004-CBP-4 | 2 | 38 | SE6103 | CHARM PROTECTION COVER | SE4501 | Standard CHARM Terminal Block | - | - | - | - | - | - | - | - | - | - | - | - | - | - | - | - | - | - | - | - | - | - | - | - | - | - | - | - | - | - | - | - | Spare Slot | - | B1 | - | - | - | - | - | - | R | - | P24-DCM-50002-01(R) | - | - | - | -
1095 | 00 | - | PIB-24 | OA-14 | RA 500-02 | 500 | - | _ | - | - | - | - | - | - | - | - | P24-DCS-50002-01 | P24DPK500201 | P24-DCM-50002-01 | P24DCIOC5002004 | 004-CBP-4 | 3 | 39 | SE6103 | CHARM PROTECTION COVER | SE4501 | Standard CHARM Terminal Block | - | - | - | - | - | - | - | - | - | - | - | - | - | - | - | - | - | - | - | - | - | - | - | - | - | - | - | - | - | - | - | - | Spare Slot | - | B1 | - | - | - | - | - | - | R | - | P24-DCM-50002-01(R) | - | - | - | -
1096 | 00 | - | PIB-24 | OA-14 | RA 500-02 | 440 | - | _ | - | - | - | - | - | - | - | - | P24-DCS-50002-01 | P24DPK500201 | P24-DCM-50002-01 | P24DCIOC5002004 | 004-CBP-4 | 4 | 40 | SE6103 | CHARM PROTECTION COVER | SE4501 | Standard CHARM Terminal Block | - | - | - | - | - | - | - | - | - | - | - | - | - | - | - | - | - | - | - | - | - | - | - | - | - | - | - | - | - | - | - | - | Spare Slot | - | B1 | - | - | - | - | - | - | R | - | P24-DCM-50002-01(R) | - | - | - | -
1097 | 00 | - | PIB-24 | OA-14 | RA 500-02 | 500 | - | _ | - | - | - | - | - | - | - | - | P24-DCS-50002-01 | P24DPK500201 | P24-DCM-50002-01 | P24DCIOC5002004 | 004-CBP-4 | 5 | 41 | SE6103 | CHARM PROTECTION COVER | SE4501 | Standard CHARM Terminal Block | - | - | - | - | - | - | - | - | - | - | - | - | - | - | - | - | - | - | - | - | - | - | - | - | - | - | - | - | - | - | - | - | Spare Slot | - | B1 | - | - | - | - | - | - | R | - | P24-DCM-50002-01(R) | - | - | - | -
1098 | 00 | - | PIB-24 | OA-14 | RA 500-02 | 500 | - | _ | - | - | - | - | - | - | - | - | P24-DCS-50002-01 | P24DPK500201 | P24-DCM-50002-01 | P24DCIOC5002004 | 004-CBP-4 | 6 | 42 | SE6103 | CHARM PROTECTION COVER | SE4501 | Standard CHARM Terminal Block | - | - | - | - | - | - | - | - | - | - | - | - | - | - | - | - | - | - | - | - | - | - | - | - | - | - | - | - | - | - | - | - | Spare Slot | - | B1 | - | - | - | - | - | - | R | - | P24-DCM-50002-01(R) | - | - | - | -
1099 | 00 | - | PIB-24 | OA-14 | RA 500-02 | 500 | - | _ | - | - | - | - | - | - | - | - | P24-DCS-50002-01 | P24DPK500201 | P24-DCM-50002-01 | P24DCIOC5002004 | 004-CBP-4 | 7 | 43 | SE6103 | CHARM PROTECTION COVER | SE4501 | Standard CHARM Terminal Block | - | - | - | - | - | - | - | - | - | - | - | - | - | - | - | - | - | - | - | - | - | - | - | - | - | - | - | - | - | - | - | - | Spare Slot | - | B1 | - | - | - | - | - | - | R | - | P24-DCM-50002-01(R) | - | - | - | -
1100 | 00 | - | PIB-24 | OA-14 | RA 500-02 | 500 | - | _ | - | - | - | - | - | - | - | - | P24-DCS-50002-01 | P24DPK500201 | P24-DCM-50002-01 | P24DCIOC5002004 | 004-CBP-4 | 8 | 44 | SE6103 | CHARM PROTECTION COVER | SE4501 | Standard CHARM Terminal Block | - | - | - | - | - | - | - | - | - | - | - | - | - | - | - | - | - | - | - | - | - | - | - | - | - | - | - | - | - | - | - | - | Spare Slot | - | B1 | - | - | - | - | - | - | R | - | P24-DCM-50002-01(R) | - | - | - | -
1101 | 00 | - | PIB-24 | OA-14 | RA 500-02 | 500 | - | _ | - | - | - | - | - | - | - | - | P24-DCS-50002-01 | P24DPK500201 | P24-DCM-50002-01 | P24DCIOC5002004 | 004-CBP-4 | 9 | 45 | SE6103 | CHARM PROTECTION COVER | SE4501 | Standard CHARM Terminal Block | - | - | - | - | - | - | - | - | - | - | - | - | - | - | - | - | - | - | - | - | - | - | - | - | - | - | - | - | - | - | - | - | Spare Slot | - | B1 | - | - | - | - | - | - | R | - | P24-DCM-50002-01(R) | - | - | - | -
1102 | 00 | - | PIB-24 | OA-14 | RA 500-02 | 500 | - | _ | - | - | - | - | - | - | - | - | P24-DCS-50002-01 | P24DPK500201 | P24-DCM-50002-01 | P24DCIOC5002004 | 004-CBP-4 | 10 | 46 | SE6103 | CHARM PROTECTION COVER | SE4501 | Standard CHARM Terminal Block | - | - | - | - | - | - | - | - | - | - | - | - | - | - | - | - | - | - | - | - | - | - | - | - | - | - | - | - | - | - | - | - | Spare Slot | - | B1 | - | - | - | - | - | - | R | - | P24-DCM-50002-01(R) | - | - | - | -
1103 | 00 | - | PIB-24 | OA-14 | RA 500-02 | 500 | - | _ | - | - | - | - | - | - | - | - | P24-DCS-50002-01 | P24DPK500201 | P24-DCM-50002-01 | P24DCIOC5002004 | 004-CBP-4 | 11 | 47 | SE6103 | CHARM PROTECTION COVER | SE4501 | Standard CHARM Terminal Block | - | - | - | - | - | - | - | - | - | - | - | - | - | - | - | - | - | - | - | - | - | - | - | - | - | - | - | - | - | - | - | - | Spare Slot | - | B1 | - | - | - | - | - | - | R | - | P24-DCM-50002-01(R) | - | - | - | -
1104 | 00 | - | PIB-24 | OA-14 | RA 500-02 | 500 | - | _ | - | - | - | - | - | - | - | - | P24-DCS-50002-01 | P24DPK500201 | P24-DCM-50002-01 | P24DCIOC5002004 | 004-CBP-4 | 12 | 48 | SE6103 | CHARM PROTECTION COVER | SE4501 | Standard CHARM Terminal Block | - | - | - | - | - | - | - | - | - | - | - | - | - | - | - | - | - | - | - | - | - | - | - | - | - | - | - | - | - | - | - | - | Spare Slot | - | B1 | - | - | - | - | - | - | R | - | P24-DCM-50002-01(R) | - | - | - | -
1105 | 00 | - | PIB-24 | OA-14 | RA 500-02 | 500 | - | _ | - | - | - | - | - | - | - | - | P24-DCS-50002-01 | P24DPK500201 | P24-DCM-50002-01 | P24DCIOC5002004 | 004-CBP-5 | 1 | 49 | SE6103 | CHARM PROTECTION COVER | SE4501 | Standard CHARM Terminal Block | - | - | - | - | - | - | - | - | - | - | - | - | - | - | - | - | - | - | - | - | - | - | - | - | - | - | - | - | - | - | - | - | Spare Slot | - | B1 | - | - | - | - | - | - | R | - | P24-DCM-50002-01(R) | - | - | - | -
1106 | 00 | - | PIB-24 | OA-14 | RA 500-02 | 500 | - | _ | - | - | - | - | - | - | - | - | P24-DCS-50002-01 | P24DPK500201 | P24-DCM-50002-01 | P24DCIOC5002004 | 004-CBP-5 | 2 | 50 | SE6103 | CHARM PROTECTION COVER | SE4501 | Standard CHARM Terminal Block | - | - | - | - | - | - | - | - | - | - | - | - | - | - | - | - | - | - | - | - | - | - | - | - | - | - | - | - | - | - | - | - | Spare Slot | - | B1 | - | - | - | - | - | - | R | - | P24-DCM-50002-01(R) | - | - | - | -
1107 | 00 | - | PIB-24 | OA-14 | RA 500-02 | 500 | - | _ | - | - | - | - | - | - | - | - | P24-DCS-50002-01 | P24DPK500201 | P24-DCM-50002-01 | P24DCIOC5002004 | 004-CBP-5 | 3 | 51 | SE6103 | CHARM PROTECTION COVER | SE4501 | Standard CHARM Terminal Block | - | - | - | - | - | - | - | - | - | - | - | - | - | - | - | - | - | - | - | - | - | - | - | - | - | - | - | - | - | - | - | - | Spare Slot | - | B1 | - | - | - | - | - | - | R | - | P24-DCM-50002-01(R) | - | - | - | -
1108 | 00 | - | PIB-24 | OA-14 | RA 500-02 | 500 | - | _ | - | - | - | - | - | - | - | - | P24-DCS-50002-01 | P24DPK500201 | P24-DCM-50002-01 | P24DCIOC5002004 | 004-CBP-5 | 4 | 52 | SE6103 | CHARM PROTECTION COVER | SE4501 | Standard CHARM Terminal Block | - | - | - | - | - | - | - | - | - | - | - | - | - | - | - | - | - | - | - | - | - | - | - | - | - | - | - | - | - | - | - | - | Spare Slot | - | B1 | - | - | - | - | - | - | R | - | P24-DCM-50002-01(R) | - | - | - | -
1109 | 00 | - | PIB-24 | OA-14 | RA 500-02 | 500 | - | _ | - | - | - | - | - | - | - | - | P24-DCS-50002-01 | P24DPK500201 | P24-DCM-50002-01 | P24DCIOC5002004 | 004-CBP-5 | 5 | 53 | SE6103 | CHARM PROTECTION COVER | SE4501 | Standard CHARM Terminal Block | - | - | - | - | - | - | - | - | - | - | - | - | - | - | - | - | - | - | - | - | - | - | - | - | - | - | - | - | - | - | - | - | Spare Slot | - | B1 | - | - | - | - | - | - | R | - | P24-DCM-50002-01(R) | - | - | - | -
1110 | 00 | - | PIB-24 | OA-14 | RA 500-02 | 500 | - | _ | - | - | - | - | - | - | - | - | P24-DCS-50002-01 | P24DPK500201 | P24-DCM-50002-01 | P24DCIOC5002004 | 004-CBP-5 | 6 | 54 | SE6103 | CHARM PROTECTION COVER | SE4501 | Standard CHARM Terminal Block | - | - | - | - | - | - | - | - | - | - | - | - | - | - | - | - | - | - | - | - | - | - | - | - | - | - | - | - | - | - | - | - | Spare Slot | - | B1 | - | - | - | - | - | - | R | - | P24-DCM-50002-01(R) | - | - | - | -
1111 | 00 | - | PIB-24 | OA-14 | RA 500-02 | 500 | - | _ | - | - | - | - | - | - | - | - | P24-DCS-50002-01 | P24DPK500201 | P24-DCM-50002-01 | P24DCIOC5002004 | 004-CBP-5 | 7 | 55 | SE6103 | CHARM PROTECTION COVER | SE4501 | Standard CHARM Terminal Block | - | - | - | - | - | - | - | - | - | - | - | - | - | - | - | - | - | - | - | - | - | - | - | - | - | - | - | - | - | - | - | - | Spare Slot | - | B1 | - | - | - | - | - | - | R | - | P24-DCM-50002-01(R) | - | - | - | -
1112 | 00 | - | PIB-24 | OA-14 | RA 500-02 | 500 | - | _ | - | - | - | - | - | - | - | - | P24-DCS-50002-01 | P24DPK500201 | P24-DCM-50002-01 | P24DCIOC5002004 | 004-CBP-5 | 8 | 56 | SE6103 | CHARM PROTECTION COVER | SE4501 | Standard CHARM Terminal Block | - | - | - | - | - | - | - | - | - | - | - | - | - | - | - | - | - | - | - | - | - | - | - | - | - | - | - | - | - | - | - | - | Spare Slot | - | B1 | - | - | - | - | - | - | R | - | P24-DCM-50002-01(R) | - | - | - | -
1113 | 00 | - | PIB-24 | OA-14 | RA 500-02 | 500 | - | _ | - | - | - | - | - | - | - | - | P24-DCS-50002-01 | P24DPK500201 | P24-DCM-50002-01 | P24DCIOC5002004 | 004-CBP-5 | 9 | 57 | SE6103 | CHARM PROTECTION COVER | SE4501 | Standard CHARM Terminal Block | - | - | - | - | - | - | - | - | - | - | - | - | - | - | - | - | - | - | - | - | - | - | - | - | - | - | - | - | - | - | - | - | Spare Slot | - | B1 | - | - | - | - | - | - | R | - | P24-DCM-50002-01(R) | - | - | - | -
1114 | 00 | - | PIB-24 | OA-14 | RA 500-02 | 500 | - | _ | - | - | - | - | - | - | - | - | P24-DCS-50002-01 | P24DPK500201 | P24-DCM-50002-01 | P24DCIOC5002004 | 004-CBP-5 | 10 | 58 | SE6103 | CHARM PROTECTION COVER | SE4501 | Standard CHARM Terminal Block | - | - | - | - | - | - | - | - | - | - | - | - | - | - | - | - | - | - | - | - | - | - | - | - | - | - | - | - | - | - | - | - | Spare Slot | - | B1 | - | - | - | - | - | - | R | - | P24-DCM-50002-01(R) | - | - | - | -
1115 | 00 | - | PIB-24 | OA-14 | RA 500-02 | 500 | - | _ | - | - | - | - | - | - | - | - | P24-DCS-50002-01 | P24DPK500201 | P24-DCM-50002-01 | P24DCIOC5002004 | 004-CBP-5 | 11 | 59 | SE6103 | CHARM PROTECTION COVER | SE4501 | Standard CHARM Terminal Block | - | - | - | - | - | - | - | - | - | - | - | - | - | - | - | - | - | - | - | - | - | - | - | - | - | - | - | - | - | - | - | - | Spare Slot | - | B1 | - | - | - | - | - | - | R | - | P24-DCM-50002-01(R) | - | - | - | -
1116 | 00 | - | PIB-24 | OA-14 | RA 500-02 | 500 | - | _ | - | - | - | - | - | - | - | - | P24-DCS-50002-01 | P24DPK500201 | P24-DCM-50002-01 | P24DCIOC5002004 | 004-CBP-5 | 12 | 60 | SE6103 | CHARM PROTECTION COVER | SE4501 | Standard CHARM Terminal Block | - | - | - | - | - | - | - | - | - | - | - | - | - | - | - | - | - | - | - | - | - | - | - | - | - | - | - | - | - | - | - | - | Spare Slot | - | B1 | - | - | - | - | - | - | R | - | P24-DCM-50002-01(R) | - | - | - | -
1117 | 00 | - | PIB-24 | OA-14 | RA 500-02 | 500 | - | _ | - | - | - | - | - | - | - | - | P24-DCS-50002-01 | P24DPK500201 | P24-DCM-50002-01 | P24DCIOC5002004 | 004-CBP-6 | 1 | 61 | SE6103 | CHARM PROTECTION COVER | SE4501 | Standard CHARM Terminal Block | - | - | - | - | - | - | - | - | - | - | - | - | - | - | - | - | - | - | - | - | - | - | - | - | - | - | - | - | - | - | - | - | Spare Slot | - | B1 | - | - | - | - | - | - | R | - | P24-DCM-50002-01(R) | - | - | - | -
1118 | 00 | - | PIB-24 | OA-14 | RA 500-02 | 500 | - | _ | - | - | - | - | - | - | - | - | P24-DCS-50002-01 | P24DPK500201 | P24-DCM-50002-01 | P24DCIOC5002004 | 004-CBP-6 | 2 | 62 | SE6103 | CHARM PROTECTION COVER | SE4501 | Standard CHARM Terminal Block | - | - | - | - | - | - | - | - | - | - | - | - | - | - | - | - | - | - | - | - | - | - | - | - | - | - | - | - | - | - | - | - | Spare Slot | - | B1 | - | - | - | - | - | - | R | - | P24-DCM-50002-01(R) | - | - | - | -
1119 | 00 | - | PIB-24 | OA-14 | RA 500-02 | 500 | - | _ | - | - | - | - | - | - | - | - | P24-DCS-50002-01 | P24DPK500201 | P24-DCM-50002-01 | P24DCIOC5002004 | 004-CBP-6 | 3 | 63 | SE6103 | CHARM PROTECTION COVER | SE4501 | Standard CHARM Terminal Block | - | - | - | - | - | - | - | - | - | - | - | - | - | - | - | - | - | - | - | - | - | - | - | - | - | - | - | - | - | - | - | - | Spare Slot | - | B1 | - | - | - | - | - | - | R | - | P24-DCM-50002-01(R) | - | - | - | -
1120 | 00 | - | PIB-24 | OA-14 | RA 500-02 | 500 | - | _ | - | - | - | - | - | - | - | - | P24-DCS-50002-01 | P24DPK500201 | P24-DCM-50002-01 | P24DCIOC5002004 | 004-CBP-6 | 4 | 64 | SE6103 | CHARM PROTECTION COVER | SE4501 | Standard CHARM Terminal Block | - | - | - | - | - | - | - | - | - | - | - | - | - | - | - | - | - | - | - | - | - | - | - | - | - | - | - | - | - | - | - | - | Spare Slot | - | B1 | - | - | - | - | - | - | R | - | P24-DCM-50002-01(R) | - | - | - | -
1121 | 00 | - | PIB-24 | OA-14 | RA 500-02 | 500 | - | _ | - | - | - | - | - | - | - | - | P24-DCS-50002-01 | P24DPK500201 | P24-DCM-50002-01 | P24DCIOC5002004 | 004-CBP-6 | 5 | 65 | SE6103 | CHARM PROTECTION COVER | SE4501 | Standard CHARM Terminal Block | - | - | - | - | - | - | - | - | - | - | - | - | - | - | - | - | - | - | - | - | - | - | - | - | - | - | - | - | - | - | - | - | Spare Slot | - | B1 | - | - | - | - | - | - | R | - | P24-DCM-50002-01(R) | - | - | - | -
1122 | 00 | - | PIB-24 | OA-14 | RA 500-02 | 500 | - | _ | - | - | - | - | - | - | - | - | P24-DCS-50002-01 | P24DPK500201 | P24-DCM-50002-01 | P24DCIOC5002004 | 004-CBP-6 | 6 | 66 | SE6103 | CHARM PROTECTION COVER | SE4501 | Standard CHARM Terminal Block | - | - | - | - | - | - | - | - | - | - | - | - | - | - | - | - | - | - | - | - | - | - | - | - | - | - | - | - | - | - | - | - | Spare Slot | - | B1 | - | - | - | - | - | - | R | - | P24-DCM-50002-01(R) | - | - | - | -
1123 | 00 | - | PIB-24 | OA-14 | RA 500-02 | 500 | - | _ | - | - | - | - | - | - | - | - | P24-DCS-50002-01 | P24DPK500201 | P24-DCM-50002-01 | P24DCIOC5002004 | 004-CBP-6 | 7 | 67 | SE6103 | CHARM PROTECTION COVER | SE4501 | Standard CHARM Terminal Block | - | - | - | - | - | - | - | - | - | - | - | - | - | - | - | - | - | - | - | - | - | - | - | - | - | - | - | - | - | - | - | - | Spare Slot | - | B1 | - | - | - | - | - | - | R | - | P24-DCM-50002-01(R) | - | - | - | -
1124 | 00 | - | PIB-24 | OA-14 | RA 500-02 | 500 | - | _ | - | - | - | - | - | - | - | - | P24-DCS-50002-01 | P24DPK500201 | P24-DCM-50002-01 | P24DCIOC5002004 | 004-CBP-6 | 8 | 68 | SE6103 | CHARM PROTECTION COVER | SE4501 | Standard CHARM Terminal Block | - | - | - | - | - | - | - | - | - | - | - | - | - | - | - | - | - | - | - | - | - | - | - | - | - | - | - | - | - | - | - | - | Spare Slot | - | B1 | - | - | - | - | - | - | R | - | P24-DCM-50002-01(R) | - | - | - | -
1125 | 00 | - | PIB-24 | OA-14 | RA 500-02 | 500 | - | _ | - | - | - | - | - | - | - | - | P24-DCS-50002-01 | P24DPK500201 | P24-DCM-50002-01 | P24DCIOC5002004 | 004-CBP-6 | 9 | 69 | SE6103 | CHARM PROTECTION COVER | SE4501 | Standard CHARM Terminal Block | - | - | - | - | - | - | - | - | - | - | - | - | - | - | - | - | - | - | - | - | - | - | - | - | - | - | - | - | - | - | - | - | Spare Slot | - | B1 | - | - | - | - | - | - | R | - | P24-DCM-50002-01(R) | - | - | - | -
1126 | 00 | - | PIB-24 | OA-14 | RA 500-02 | 500 | - | _ | - | - | - | - | - | - | - | - | P24-DCS-50002-01 | P24DPK500201 | P24-DCM-50002-01 | P24DCIOC5002004 | 004-CBP-6 | 10 | 70 | SE6103 | CHARM PROTECTION COVER | SE4501 | Standard CHARM Terminal Block | - | - | - | - | - | - | - | - | - | - | - | - | - | - | - | - | - | - | - | - | - | - | - | - | - | - | - | - | - | - | - | - | Spare Slot | - | B1 | - | - | - | - | - | - | R | - | P24-DCM-50002-01(R) | - | - | - | -
1127 | 00 | - | PIB-24 | OA-14 | RA 500-02 | 500 | - | _ | - | - | - | - | - | - | - | - | P24-DCS-50002-01 | P24DPK500201 | P24-DCM-50002-01 | P24DCIOC5002004 | 004-CBP-6 | 11 | 71 | SE6103 | CHARM PROTECTION COVER | SE4501 | Standard CHARM Terminal Block | - | - | - | - | - | - | - | - | - | - | - | - | - | - | - | - | - | - | - | - | - | - | - | - | - | - | - | - | - | - | - | - | Spare Slot | - | B1 | - | - | - | - | - | - | R | - | P24-DCM-50002-01(R) | - | - | - | -
1128 | 00 | - | PIB-24 | OA-14 | RA 500-02 | 500 | - | _ | - | - | - | - | - | - | - | - | P24-DCS-50002-01 | P24DPK500201 | P24-DCM-50002-01 | P24DCIOC5002004 | 004-CBP-6 | 12 | 72 | SE6103 | CHARM PROTECTION COVER | SE4501 | Standard CHARM Terminal Block | - | - | - | - | - | - | - | - | - | - | - | - | - | - | - | - | - | - | - | - | - | - | - | - | - | - | - | - | - | - | - | - | Spare Slot | - | B1 | - | - | - | - | - | - | R | - | P24-DCM-50002-01(R) | - | - | - | -
1129 | 04b | 500-EJA -00011-D | PIB-24 | OA-14 | RA 500-02 | 500 | - | 500EJA00011D_ | LH OS HVAC COM FAIL | 500-OS-02 | DIR | - | Voltfree-contact | NON-IS | 500-OS-02 | - | P24-DCS-50002-01 | P24DPK500201 | P24-DCM-50002-01 | P24DCIOC5002004 | 004-CBP-7 | 1 | 73 | SE4301T02 | DISCRETE INPUT CHARM; 24 VDC DRY CONTACT: LOW SIDE SENSE | SE4501 | Standard CHARM Terminal Block | 1 | 2 | - | - | - | - | - | - | - | - | - | - | - | - | - | - | - | - | - | - | - | - | - | OS02-ICE-6001 | 12PX1MM2/FR/IND&OS/ARM/NIS | Pair 1 | - | - | - | - | - | - | Field | 5B - New Tag Added | B1 | HW-TYP-41 - LT-05 | HVAC | - | Ventilation Failure | - |  | R | - | P24-DCM-50002-01(R) |  |  | 500-E -00011-D | -
1130 | 04b | 500-EJA -00024 | PIB-24 | OA-14 | RA 500-02 | 500 | - | 500EJA00024_ | LH OS HVAC PWR LOSS | 500-OS-02 | DIR | - | Voltfree-contact | NON-IS | 500-OS-02 | - | P24-DCS-50002-01 | P24DPK500201 | P24-DCM-50002-01 | P24DCIOC5002004 | 004-CBP-7 | 2 | 74 | SE4301T02 | DISCRETE INPUT CHARM; 24 VDC DRY CONTACT: LOW SIDE SENSE | SE4501 | Standard CHARM Terminal Block | 1 | 2 | - | - | - | - | - | - | - | - | - | - | - | - | - | - | - | - | - | - | - | - | - | OS02-ICE-6001 | 12PX1MM2/FR/IND&OS/ARM/NIS | Pair 2 | - | - | - | - | - | - | Field | 5B - New Tag Added | B1 | HW-TYP-41 - LT-05 | HVAC | - | Power failure switch | - |  | R | - | P24-DCM-50002-01(R) |  |  | 500-E -00024 | -
1131 | 04b | 500-TT -00034 | PIB-24 | OA-14 | RA 500-02 | 500 | - | 500TT00034_ | LH OS VFD HVAC DUCT | 500-OS-02 | AIR | 4-20 ma | 4-Wire | NON-IS | 500-OS-02 | - | P24-DCS-50002-01 | P24DPK500201 | P24-DCM-50002-01 | P24DCIOC5002004 | 004-CBP-7 | 3 | 75 | SE4303T01 | AI 4-20 MA HART CHARM | SE4501 | Standard CHARM Terminal Block | - | 2 | 4 | - | - | - | - | - | - | - | - | - | - | - | - | - | - | - | - | - | - | - | - | OS02-ICE-6001 | 12PX1MM2/FR/IND&OS/ARM/NIS | Pair 3 | - | - | - | - | - | - | Field | 5B - Tag shifted to this cable from another location | B1 | HW-TYP-41 - LT-02B | HVAC | - | Temperature Transmitter | - |  | R | - | P24-DCM-50002-01(R) |  |  | 500-T -00034 | -
1132 | 04b | 500-TAQ -00009-D | PIB-24 | OA-14 | RA 500-02 | 500 | - | 500TAQ00009D_ | LH OS HVAC | 500-OS-02 | DIR | - | Voltfree-contact | NON-IS | 500-OS-02 | - | P24-DCS-50002-01 | P24DPK500201 | P24-DCM-50002-01 | P24DCIOC5002004 | 004-CBP-7 | 4 | 76 | SE4301T02 | DISCRETE INPUT CHARM; 24 VDC DRY CONTACT: LOW SIDE SENSE | SE4501 | Standard CHARM Terminal Block | 1 | 2 | - | - | - | - | - | - | - | - | - | - | - | - | - | - | - | - | - | - | - | - | - | OS02-ICE-6001 | 12PX1MM2/FR/IND&OS/ARM/NIS | Pair 4 | - | - | - | - | - | - | Field | 5B - New Tag Added | B1 | HW-TYP-41 - LT-05 | HVAC | 0 | Cumulative Temperature Alarm | - |  | R | - | P24-DCM-50002-01(R) |  |  | 500-T -00009-D | -
1133 | 04b | 500-EJR -00012-D | PIB-24 | OA-14 | RA 500-02 | 500 | - | 500EJR00012D_ | WH HVAC RUN | 500-OS-02 | DIR | - | Voltfree-contact | NON-IS | 500-OS-02 | - | P24-DCS-50002-01 | P24DPK500201 | P24-DCM-50002-01 | P24DCIOC5002004 | 004-CBP-7 | 5 | 77 | SE4301T02 | DISCRETE INPUT CHARM; 24 VDC DRY CONTACT: LOW SIDE SENSE | SE4501 | Standard CHARM Terminal Block | 1 | 2 | - | - | - | - | - | - | - | - | - | - | - | - | - | - | - | - | - | - | - | - | - | OS02-ICE-6001 | 12PX1MM2/FR/IND&OS/ARM/NIS | Pair 5 | - | - | - | - | - | - | Field | 5B - New Tag Added | B1 | HW-TYP-41 - LT-05 | HVAC | - | Running Status | - |  | R | - | P24-DCM-50002-01(R) |  |  | 500-E -00012-D | -
1134 | 04b | 500-DXLS -00003-C | PIB-24 | OA-14 | RA 500-02 | 500 | - | 500DXLS00003C_ | LH OS DMP CLS FB | 500-OS-02 | DIR | - | Voltfree-contact | NON-IS | 500-OS-02 | - | P24-DCS-50002-01 | P24DPK500201 | P24-DCM-50002-01 | P24DCIOC5002004 | 004-CBP-7 | 6 | 78 | SE4301T02 | DISCRETE INPUT CHARM; 24 VDC DRY CONTACT: LOW SIDE SENSE | SE4501 | Standard CHARM Terminal Block | 1 | 2 | - | - | - | - | - | - | - | - | - | - | - | - | - | - | - | - | - | - | - | - | - | OS02-ICE-6001 | 12PX1MM2/FR/IND&OS/ARM/NIS | Pair 6 | - | - | - | - | - | - | Field | 5B - New Tag Added | B1 | HW-TYP-41 - LT-05 | HVAC | - | Cumulative Damper Close Position Feedback | - |  | R | - | P24-DCM-50002-01(R) |  |  | 500-DX-00003 | -
1135 | 04b | - | PIB-24 | OA-14 | RA 500-02 | 500 | - | _ | - | - | - | - | - | - | - | - | P24-DCS-50002-01 | P24DPK500201 | P24-DCM-50002-01 | P24DCIOC5002004 | 004-CBP-7 | 7 | 79 | SE6103 | CHARM PROTECTION COVER | SE4501 | Standard CHARM Terminal Block | - | - | - | - | - | - | - | - | - | - | - | - | - | - | - | - | - | - | - | - | - | - | - | OS02-ICE-6001 | 12PX1MM2/FR/IND&OS/ARM/NIS | Pair 7 | - | - | - | - | - | - | Spare Slot | 5B - New Cable added | B1 | - | - | - | - | - |  | R | - | P24-DCM-50002-01(R) |  |  | - | -
1136 | 04b | - | PIB-24 | OA-14 | RA 500-02 | 500 | - | _ | - | - | - | - | - | - | - | - | P24-DCS-50002-01 | P24DPK500201 | P24-DCM-50002-01 | P24DCIOC5002004 | 004-CBP-7 | 8 | 80 | SE6103 | CHARM PROTECTION COVER | SE4501 | Standard CHARM Terminal Block | - | - | - | - | - | - | - | - | - | - | - | - | - | - | - | - | - | - | - | - | - | - | - | OS02-ICE-6001 | 12PX1MM2/FR/IND&OS/ARM/NIS | Pair 8 | - | - | - | - | - | - | Spare Slot | 5B - New Cable added | B1 | - | - | - | - | - |  | R | - | P24-DCM-50002-01(R) |  |  | - | -
1137 | 04b | - | PIB-24 | OA-14 | RA 500-02 | 500 | - | _ | - | - | - | - | - | - | - | - | P24-DCS-50002-01 | P24DPK500201 | P24-DCM-50002-01 | P24DCIOC5002004 | 004-CBP-7 | 9 | 81 | SE6103 | CHARM PROTECTION COVER | SE4501 | Standard CHARM Terminal Block | - | - | - | - | - | - | - | - | - | - | - | - | - | - | - | - | - | - | - | - | - | - | - | OS02-ICE-6001 | 12PX1MM2/FR/IND&OS/ARM/NIS | Pair 9 | - | - | - | - | - | - | Spare Slot | 5B - New Cable added | B1 | - | - | - | - | - |  | R | - | P24-DCM-50002-01(R) |  |  | - | -
1138 | 04b | - | PIB-24 | OA-14 | RA 500-02 | 500 | - | _ | - | - | - | - | - | - | - | - | P24-DCS-50002-01 | P24DPK500201 | P24-DCM-50002-01 | P24DCIOC5002004 | 004-CBP-7 | 10 | 82 | SE6103 | CHARM PROTECTION COVER | SE4501 | Standard CHARM Terminal Block | - | - | - | - | - | - | - | - | - | - | - | - | - | - | - | - | - | - | - | - | - | - | - | OS02-ICE-6001 | 12PX1MM2/FR/IND&OS/ARM/NIS | Pair 10 | - | - | - | - | - | - | Spare Slot | 5B - New Cable added | B1 | - | - | - | - | - |  | R | - | P24-DCM-50002-01(R) |  |  | - | -
1139 | 04b | - | PIB-24 | OA-14 | RA 500-02 | 500 | - | _ | - | - | - | - | - | - | - | - | P24-DCS-50002-01 | P24DPK500201 | P24-DCM-50002-01 | P24DCIOC5002004 | 004-CBP-7 | 11 | 83 | SE6103 | CHARM PROTECTION COVER | SE4501 | Standard CHARM Terminal Block | - | - | - | - | - | - | - | - | - | - | - | - | - | - | - | - | - | - | - | - | - | - | - | OS02-ICE-6001 | 12PX1MM2/FR/IND&OS/ARM/NIS | Pair 11 | - | - | - | - | - | - | Spare Slot | 5B - New Cable added | B1 | - | - | - | - | - |  | R | - | P24-DCM-50002-01(R) |  |  | - | -
1140 | 04b | - | PIB-24 | OA-14 | RA 500-02 | 500 | - | _ | - | - | - | - | - | - | - | - | P24-DCS-50002-01 | P24DPK500201 | P24-DCM-50002-01 | P24DCIOC5002004 | 004-CBP-7 | 12 | 84 | SE6103 | CHARM PROTECTION COVER | SE4501 | Standard CHARM Terminal Block | - | - | - | - | - | - | - | - | - | - | - | - | - | - | - | - | - | - | - | - | - | - | - | OS02-ICE-6001 | 12PX1MM2/FR/IND&OS/ARM/NIS | Pair 12 | - | - | - | - | - | - | Spare Slot | 5B - New Cable added | B1 | - | - | - | - | - |  | R | - | P24-DCM-50002-01(R) |  |  | - | -
1141 | 00 | - | PIB-24 | OA-14 | RA 500-02 | 440 | - | _ | - | - | - | - | - | - | - | - | P24-DCS-50002-01 | P24DPK500201 | P24-DCM-50002-01 | P24DCIOC5002004 | 004-CBP-8 | 1 | 85 | SE6103 | CHARM PROTECTION COVER | SE4501 | Standard CHARM Terminal Block | - | - | - | - | - | - | - | - | - | - | - | - | - | - | - | - | - | - | - | - | - | - | - | - | - | - | - | - | - | - | - | - | Spare Slot | - | B1 | - | - | - | - | - | - | R | - | P24-DCM-50002-01(R) | - | - | - | -
1142 | 00 | - | PIB-24 | OA-14 | RA 500-02 | 440 | - | _ | - | - | - | - | - | - | - | - | P24-DCS-50002-01 | P24DPK500201 | P24-DCM-50002-01 | P24DCIOC5002004 | 004-CBP-8 | 2 | 86 | SE6103 | CHARM PROTECTION COVER | SE4501 | Standard CHARM Terminal Block | - | - | - | - | - | - | - | - | - | - | - | - | - | - | - | - | - | - | - | - | - | - | - | - | - | - | - | - | - | - | - | - | Spare Slot | - | B1 | - | - | - | - | - | - | R | - | P24-DCM-50002-01(R) | - | - | - | -
1143 | 00 | - | PIB-24 | OA-14 | RA 500-02 | 440 | - | _ | - | - | - | - | - | - | - | - | P24-DCS-50002-01 | P24DPK500201 | P24-DCM-50002-01 | P24DCIOC5002004 | 004-CBP-8 | 3 | 87 | SE6103 | CHARM PROTECTION COVER | SE4501 | Standard CHARM Terminal Block | - | - | - | - | - | - | - | - | - | - | - | - | - | - | - | - | - | - | - | - | - | - | - | - | - | - | - | - | - | - | - | - | Spare Slot | - | B1 | - | - | - | - | - | - | R | - | P24-DCM-50002-01(R) | - | - | - | -
1144 | 00 | - | PIB-24 | OA-14 | RA 500-02 | 440 | - | _ | - | - | - | - | - | - | - | - | P24-DCS-50002-01 | P24DPK500201 | P24-DCM-50002-01 | P24DCIOC5002004 | 004-CBP-8 | 4 | 88 | SE6103 | CHARM PROTECTION COVER | SE4501 | Standard CHARM Terminal Block | - | - | - | - | - | - | - | - | - | - | - | - | - | - | - | - | - | - | - | - | - | - | - | - | - | - | - | - | - | - | - | - | Spare Slot | - | B1 | - | - | - | - | - | - | R | - | P24-DCM-50002-01(R) | - | - | - | -
1145 | 00 | - | PIB-24 | OA-14 | RA 500-02 | 500 | - | _ | - | - | - | - | - | - | - | - | P24-DCS-50002-01 | P24DPK500201 | P24-DCM-50002-01 | P24DCIOC5002004 | 004-CBP-8 | 5 | 89 | SE6103 | CHARM PROTECTION COVER | SE4501 | Standard CHARM Terminal Block | - | - | - | - | - | - | - | - | - | - | - | - | - | - | - | - | - | - | - | - | - | - | - | - | - | - | - | - | - | - | - | - | Spare Slot | - | B1 | - | - | - | - | - | - | R | - | P24-DCM-50002-01(R) | - | - | - | -
1146 | 00 | - | PIB-24 | OA-14 | RA 500-02 | 500 | - | _ | - | - | - | - | - | - | - | - | P24-DCS-50002-01 | P24DPK500201 | P24-DCM-50002-01 | P24DCIOC5002004 | 004-CBP-8 | 6 | 90 | SE6103 | CHARM PROTECTION COVER | SE4501 | Standard CHARM Terminal Block | - | - | - | - | - | - | - | - | - | - | - | - | - | - | - | - | - | - | - | - | - | - | - | - | - | - | - | - | - | - | - | - | Spare Slot | - | B1 | - | - | - | - | - | - | R | - | P24-DCM-50002-01(R) | - | - | - | -
1147 | 00 | - | PIB-24 | OA-14 | RA 500-02 | 500 | - | _ | - | - | - | - | - | - | - | - | P24-DCS-50002-01 | P24DPK500201 | P24-DCM-50002-01 | P24DCIOC5002004 | 004-CBP-8 | 7 | 91 | SE6103 | CHARM PROTECTION COVER | SE4501 | Standard CHARM Terminal Block | - | - | - | - | - | - | - | - | - | - | - | - | - | - | - | - | - | - | - | - | - | - | - | - | - | - | - | - | - | - | - | - | Spare Slot | - | B1 | - | - | - | - | - | - | R | - | P24-DCM-50002-01(R) | - | - | - | -
1148 | 00 | - | PIB-24 | OA-14 | RA 500-02 | 500 | - | _ | - | - | - | - | - | - | - | - | P24-DCS-50002-01 | P24DPK500201 | P24-DCM-50002-01 | P24DCIOC5002004 | 004-CBP-8 | 8 | 92 | SE6103 | CHARM PROTECTION COVER | SE4501 | Standard CHARM Terminal Block | - | - | - | - | - | - | - | - | - | - | - | - | - | - | - | - | - | - | - | - | - | - | - | - | - | - | - | - | - | - | - | - | Spare Slot | - | B1 | - | - | - | - | - | - | R | - | P24-DCM-50002-01(R) | - | - | - | -
1149 | 00 | - | PIB-24 | OA-14 | RA 500-02 | 500 | - | _ | - | - | - | - | - | - | - | - | P24-DCS-50002-01 | P24DPK500201 | P24-DCM-50002-01 | P24DCIOC5002004 | 004-CBP-8 | 9 | 93 | SE6103 | CHARM PROTECTION COVER | SE4501 | Standard CHARM Terminal Block | - | - | - | - | - | - | - | - | - | - | - | - | - | - | - | - | - | - | - | - | - | - | - | - | - | - | - | - | - | - | - | - | Spare Slot | - | B1 | - | - | - | - | - | - | R | - | P24-DCM-50002-01(R) | - | - | - | -
1150 | 00 | - | PIB-24 | OA-14 | RA 500-02 | 500 | - | _ | - | - | - | - | - | - | - | - | P24-DCS-50002-01 | P24DPK500201 | P24-DCM-50002-01 | P24DCIOC5002004 | 004-CBP-8 | 10 | 94 | SE6103 | CHARM PROTECTION COVER | SE4501 | Standard CHARM Terminal Block | - | - | - | - | - | - | - | - | - | - | - | - | - | - | - | - | - | - | - | - | - | - | - | - | - | - | - | - | - | - | - | - | Spare Slot | - | B1 | - | - | - | - | - | - | R | - | P24-DCM-50002-01(R) | - | - | - | -
1151 | 00 | - | PIB-24 | OA-14 | RA 500-02 | 500 | - | _ | - | - | - | - | - | - | - | - | P24-DCS-50002-01 | P24DPK500201 | P24-DCM-50002-01 | P24DCIOC5002004 | 004-CBP-8 | 11 | 95 | SE6103 | CHARM PROTECTION COVER | SE4501 | Standard CHARM Terminal Block | - | - | - | - | - | - | - | - | - | - | - | - | - | - | - | - | - | - | - | - | - | - | - | - | - | - | - | - | - | - | - | - | Spare Slot | - | B1 | - | - | - | - | - | - | R | - | P24-DCM-50002-01(R) | - | - | - | -
1152 | 00 | - | PIB-24 | OA-14 | RA 500-02 | 500 | - | _ | - | - | - | - | - | - | - | - | P24-DCS-50002-01 | P24DPK500201 | P24-DCM-50002-01 | P24DCIOC5002004 | 004-CBP-8 | 12 | 96 | SE6103 | CHARM PROTECTION COVER | SE4501 | Standard CHARM Terminal Block | - | - | - | - | - | - | - | - | - | - | - | - | - | - | - | - | - | - | - | - | - | - | - | - | - | - | - | - | - | - | - | - | Spare Slot | - | B1 | - | - | - | - | - | - | R | - | P24-DCM-50002-01(R) | - | - | - | -